## CO2
Air Quality Analysis: Jonesport Beals Proposed Ferry Crossing
Ferry Fuel Usage
Annual Diesel Fuel1 | kWh2 | Emission Factors (g/kWh)3 |  |  | Emissions Increase (Metric Tons / Year)
|  | VOC | NOx | CO2 | VOC | NOx | CO2
228800 | 9312160 | 0.27 | 6.8 | 690 | 2.5143 | 63.3227 | 6425.3904
Increase in delay VHT through idling at Jonesport and Beals Terminals
Annual VHT | Emission Factors (g/hour)4 |  |  | Emissions Increase (Tons / Year)
| VOC | NOx | CO2 | VOC | NOx | CO2
25063 | 9.996 | 2.867 | 1402.75 | 0.25053 | 0.071856 | 35.1571
Emission Analysis
Annual Emissions | Total Emission Increase (Metric Tons / Year) |  |  | Value of Emissions ($ / Metric Ton)5 |  |  | Value of Emissions ($ / Year)
| VOC | NOx | CO2 | VOC | NOx | CO2 | VOC | NOx | CO2
| 2.7648 | 63.3945 | 6460.5475 | 1999 | 7877 | 43 | 5526.8611 | 499358.8201 | 277803.5435
NOTES
1Based on annual fuel usage of the Margaret Chase Smith Ferry. It is assumed that the Jonesport-Beals crossing would require two vessels comparable to the Smith.
240.7 kWh in 1 gallon [U.S.] of diesel oil
3Emission factors for Category 1, Teir 2 Marine Engies from U.S. EPA, Current Methodologies in Preparing Mobile Source Port-Related Emission Inventories: Final Report, April 2009
4Idling emission factors prepared using EPA's method of multiplying 2.5 speed emission factors by 2.5.
52013 Value of Emissions from US DOT, TIGER Benefit Cost Analysis (BCA) Resource Guide, Updated: Thursday, April 2, 2015

## Idling
Increase in delay VHT through idling at Jonesport and Beals Terminals
Year | Annual VHT | Emission Factors (g/hour)4 |  |  | Emissions Increase (Tons / Year)
|  | VOC | NOx | CO2 | VOC | NOx | CO2
2015 | 25063 | 9.996 | 2.867 | 1402.75 | 0.25053 | 0.071856 | 35.1571
2016 | 25084 | 9.996 | 2.867 | 1402.75 | 0.25074 | 0.071916 | 35.1866
2017 | 25105 | 9.996 | 2.867 | 1402.75 | 0.25095 | 0.071976 | 35.216
2018 | 25126 | 9.996 | 2.867 | 1402.75 | 0.25116 | 0.072036 | 35.2455
2019 | 25147 | 9.996 | 2.867 | 1402.75 | 0.25137 | 0.072096 | 35.275
2020 | 25168 | 9.996 | 2.867 | 1402.75 | 0.25158 | 0.072157 | 35.3044
2021 | 25189 | 9.996 | 2.867 | 1402.75 | 0.25179 | 0.072217 | 35.3339
2022 | 25210 | 9.996 | 2.867 | 1402.75 | 0.252 | 0.072277 | 35.3633
2023 | 25231 | 9.996 | 2.867 | 1402.75 | 0.25221 | 0.072337 | 35.3928
2024 | 25252 | 9.996 | 2.867 | 1402.75 | 0.25242 | 0.072397 | 35.4222
2025 | 25273 | 9.996 | 2.867 | 1402.75 | 0.25263 | 0.072458 | 35.4517
2026 | 25294 | 9.996 | 2.867 | 1402.75 | 0.25284 | 0.072518 | 35.4812
2027 | 25315 | 9.996 | 2.867 | 1402.75 | 0.25305 | 0.072578 | 35.5106
2028 | 25336 | 9.996 | 2.867 | 1402.75 | 0.25326 | 0.072638 | 35.5401
2029 | 25357 | 9.996 | 2.867 | 1402.75 | 0.25347 | 0.072699 | 35.5695
2030 | 25378 | 9.996 | 2.867 | 1402.75 | 0.25368 | 0.072759 | 35.599
2031 | 25399 | 9.996 | 2.867 | 1402.75 | 0.25389 | 0.072819 | 35.6284
2032 | 25420 | 9.996 | 2.867 | 1402.75 | 0.2541 | 0.072879 | 35.6579
2033 | 25441 | 9.996 | 2.867 | 1402.75 | 0.25431 | 0.072939 | 35.6874
2034 | 25462 | 9.996 | 2.867 | 1402.75 | 0.25452 | 0.073 | 35.7168
2035 | 25483 | 9.996 | 2.867 | 1402.75 | 0.25473 | 0.07306 | 35.7463
2036 | 25483 | 9.996 | 2.867 | 1402.75 | 0.25473 | 0.07306 | 35.7463
2037 | 25483 | 9.996 | 2.867 | 1402.75 | 0.25473 | 0.07306 | 35.7463
2038 | 25483 | 9.996 | 2.867 | 1402.75 | 0.25473 | 0.07306 | 35.7463
2039 | 25483 | 9.996 | 2.867 | 1402.75 | 0.25473 | 0.07306 | 35.7463
2040 | 25483 | 9.996 | 2.867 | 1402.75 | 0.25473 | 0.07306 | 35.7463
2041 | 25483 | 9.996 | 2.867 | 1402.75 | 0.25473 | 0.07306 | 35.7463
2042 | 25483 | 9.996 | 2.867 | 1402.75 | 0.25473 | 0.07306 | 35.7463
2043 | 25483 | 9.996 | 2.867 | 1402.75 | 0.25473 | 0.07306 | 35.7463
2044 | 25483 | 9.996 | 2.867 | 1402.75 | 0.25473 | 0.07306 | 35.7463
2045 | 25483 | 9.996 | 2.867 | 1402.75 | 0.25473 | 0.07306 | 35.7463
2046 | 25483 | 9.996 | 2.867 | 1402.75 | 0.25473 | 0.07306 | 35.7463
2047 | 25483 | 9.996 | 2.867 | 1402.75 | 0.25473 | 0.07306 | 35.7463
2048 | 25483 | 9.996 | 2.867 | 1402.75 | 0.25473 | 0.07306 | 35.7463
2049 | 25483 | 9.996 | 2.867 | 1402.75 | 0.25473 | 0.07306 | 35.7463
2050 | 25483 | 9.996 | 2.867 | 1402.75 | 0.25473 | 0.07306 | 35.7463
2051 | 25483 | 9.996 | 2.867 | 1402.75 | 0.25473 | 0.07306 | 35.7463
2052 | 25483 | 9.996 | 2.867 | 1402.75 | 0.25473 | 0.07306 | 35.7463
2053 | 25483 | 9.996 | 2.867 | 1402.75 | 0.25473 | 0.07306 | 35.7463
2054 | 25483 | 9.996 | 2.867 | 1402.75 | 0.25473 | 0.07306 | 35.7463
2055 | 25483 | 9.996 | 2.867 | 1402.75 | 0.25473 | 0.07306 | 35.7463
2056 | 25483 | 9.996 | 2.867 | 1402.75 | 0.25473 | 0.07306 | 35.7463
2057 | 25483 | 9.996 | 2.867 | 1402.75 | 0.25473 | 0.07306 | 35.7463
2058 | 25483 | 9.996 | 2.867 | 1402.75 | 0.25473 | 0.07306 | 35.7463
2059 | 25483 | 9.996 | 2.867 | 1402.75 | 0.25473 | 0.07306 | 35.7463
2060 | 25483 | 9.996 | 2.867 | 1402.75 | 0.25473 | 0.07306 | 35.7463
2061 | 25483 | 9.996 | 2.867 | 1402.75 | 0.25473 | 0.07306 | 35.7463
2062 | 25483 | 9.996 | 2.867 | 1402.75 | 0.25473 | 0.07306 | 35.7463
2063 | 25483 | 9.996 | 2.867 | 1402.75 | 0.25473 | 0.07306 | 35.7463
2064 | 25483 | 9.996 | 2.867 | 1402.75 | 0.25473 | 0.07306 | 35.7463
2065 | 25483 | 9.996 | 2.867 | 1402.75 | 0.25473 | 0.07306 | 35.7463
2066 | 25483 | 9.996 | 2.867 | 1402.75 | 0.25473 | 0.07306 | 35.7463
2067 | 25483 | 9.996 | 2.867 | 1402.75 | 0.25473 | 0.07306 | 35.7463
2068 | 25483 | 9.996 | 2.867 | 1402.75 | 0.25473 | 0.07306 | 35.7463

## Total
| Ferry |  |  | Idling |  |  | Reductions from VMT |  |  | Total Emissions |  |  | Emissions Costs
Year | Emissions Increase (Metric Tons / Year) |  |  | Emissions Increase (Tons / Year) |  |  | Tons / Year |  |  | Tons / Year
| VOC | NOx | CO2 | VOC | NOx | CO2 | VOC | NOx | CO2 | VOC | NOx | CO2 | VOC | NOx | Total | CO2
2015 | 2.5143 | 63.3227 | 6425.3904 | 0.0050663 | 0.1276 | 12.9472 | -0.197 | -0.2282 | -211.3967 | 2.3224 | 63.2221 | 6226.9409 | 4642.381 | 498000.3365 | 502642.7175 | 267758.4577
2016 | 2.5143 | 63.3227 | 6425.3904 | 0.0050688 | 0.12766 | 12.9536 | -0.19891 | -0.23042 | -213.4491 | 2.3204 | 63.2199 | 6224.8949 | 4638.5627 | 497983.3834 | 502621.9462 | 267670.481
2017 | 2.5143 | 63.3227 | 6425.3904 | 0.0050713 | 0.12772 | 12.96 | -0.20082 | -0.23263 | -215.5015 | 2.3185 | 63.2178 | 6222.8489 | 4634.7445 | 497966.4303 | 502601.1748 | 267582.5043
2018 | 2.5143 | 63.3227 | 6425.3904 | 0.0050738 | 0.12779 | 12.9664 | -0.20274 | -0.23485 | -217.5539 | 2.3166 | 63.2156 | 6220.803 | 4630.9262 | 497949.4772 | 502580.4034 | 267494.5276
2019 | 2.5143 | 63.3227 | 6425.3904 | 0.0050763 | 0.12785 | 12.9729 | -0.20465 | -0.23706 | -219.6063 | 2.3147 | 63.2135 | 6218.757 | 4627.108 | 497932.5241 | 502559.6321 | 267406.5509
2020 | 2.5143 | 63.3227 | 6425.3904 | 0.0050789 | 0.12791 | 12.9793 | -0.20656 | -0.23928 | -221.6587 | 2.3128 | 63.2113 | 6216.711 | 4623.2897 | 497915.571 | 502538.8607 | 267318.5742
2021 | 2.5143 | 63.3227 | 6425.3904 | 0.0050814 | 0.12798 | 12.9857 | -0.20847 | -0.24149 | -223.7111 | 2.3109 | 63.2092 | 6214.6651 | 4619.4714 | 497898.6179 | 502518.0894 | 267230.5975
2022 | 2.5143 | 63.3227 | 6425.3904 | 0.0050839 | 0.12804 | 12.9921 | -0.21039 | -0.24371 | -225.7634 | 2.309 | 63.207 | 6212.6191 | 4615.6532 | 497881.6648 | 502497.318 | 267142.6208
2023 | 2.5143 | 63.3227 | 6425.3904 | 0.0050864 | 0.1281 | 12.9986 | -0.2123 | -0.24593 | -227.8158 | 2.3071 | 63.2049 | 6210.5731 | 4611.8349 | 497864.7117 | 502476.5467 | 267054.6442
2024 | 2.5143 | 63.3227 | 6425.3904 | 0.0050889 | 0.12817 | 13.005 | -0.21421 | -0.24814 | -229.8682 | 2.3052 | 63.2027 | 6208.5272 | 4608.0167 | 497847.7586 | 502455.7753 | 266966.6675
2025 | 2.5143 | 63.3227 | 6425.3904 | 0.0050914 | 0.12823 | 13.0114 | -0.15302 | -0.14353 | -233.4879 | 2.3664 | 63.3074 | 6204.9139 | 4730.345 | 498672.2625 | 503402.6075 | 266811.2964
2026 | 2.5143 | 63.3227 | 6425.3904 | 0.0050939 | 0.12829 | 13.0178 | -0.15437 | -0.1448 | -235.5542 | 2.365 | 63.3062 | 6202.854 | 4727.6431 | 498662.756 | 503390.399 | 266722.7233
2027 | 2.5143 | 63.3227 | 6425.3904 | 0.0050965 | 0.12836 | 13.0243 | -0.15573 | -0.14607 | -237.6205 | 2.3637 | 63.305 | 6200.7942 | 4724.9412 | 498653.2494 | 503378.1905 | 266634.1502
2028 | 2.5143 | 63.3227 | 6425.3904 | 0.005099 | 0.12842 | 13.0307 | -0.15708 | -0.14734 | -239.6867 | 2.3623 | 63.3038 | 6198.7344 | 4722.2392 | 498643.7428 | 503365.982 | 266545.5771
2029 | 2.5143 | 63.3227 | 6425.3904 | 0.0051015 | 0.12848 | 13.0371 | -0.15844 | -0.14861 | -241.753 | 2.3609 | 63.3026 | 6196.6745 | 4719.5373 | 498634.2362 | 503353.7736 | 266457.004
2030 | 2.5143 | 63.3227 | 6425.3904 | 0.005104 | 0.12855 | 13.0435 | -0.15419 | -0.12964 | -243.8193 | 2.3652 | 63.3216 | 6194.6147 | 4728.028 | 498784.183 | 503512.211 | 266368.4309
2031 | 2.5143 | 63.3227 | 6425.3904 | 0.0051065 | 0.12861 | 13.05 | -0.1555 | -0.13074 | -245.8855 | 2.3639 | 63.3206 | 6192.5548 | 4725.4209 | 498776.0277 | 503501.4486 | 266279.8578
2032 | 2.5143 | 63.3227 | 6425.3904 | 0.005109 | 0.12867 | 13.0564 | -0.1568 | -0.13184 | -247.9518 | 2.3626 | 63.3195 | 6190.495 | 4722.8139 | 498767.8724 | 503490.6863 | 266191.2847
2033 | 2.5143 | 63.3227 | 6425.3904 | 0.0051115 | 0.12874 | 13.0628 | -0.15811 | -0.13294 | -250.0181 | 2.3613 | 63.3185 | 6188.4352 | 4720.2068 | 498759.7172 | 503479.924 | 266102.7116
2034 | 2.5143 | 63.3227 | 6425.3904 | 0.0051141 | 0.1288 | 13.0692 | -0.15942 | -0.13404 | -252.0843 | 2.36 | 63.3175 | 6186.3753 | 4717.5997 | 498751.5619 | 503469.1616 | 266014.1385
2035 | 2.5143 | 63.3227 | 6425.3904 | 0.0051166 | 0.12886 | 13.0757 | -0.15983 | -0.1293 | -254.1506 | 2.3596 | 63.3223 | 6184.3155 | 4716.7876 | 498789.3796 | 503506.1671 | 265925.5654
2036 | 2.5143 | 63.3227 | 6425.3904 | 0.0051191 | 0.12892 | 13.0821 | -0.15983 | -0.1293 | -254.1506 | 2.3596 | 63.3223 | 6184.3219 | 4716.7926 | 498789.8783 | 503506.6709 | 265925.8417
2037 | 2.5143 | 63.3227 | 6425.3904 | 0.0051216 | 0.12899 | 13.0885 | -0.15983 | -0.1293 | -254.1506 | 2.3596 | 63.3224 | 6184.3283 | 4716.7976 | 498790.3771 | 503507.1748 | 265926.118
2038 | 2.5143 | 63.3227 | 6425.3904 | 0.0051241 | 0.12905 | 13.0949 | -0.15983 | -0.1293 | -254.1506 | 2.3596 | 63.3224 | 6184.3348 | 4716.8026 | 498790.8759 | 503507.6786 | 265926.3943
2039 | 2.5143 | 63.3227 | 6425.3904 | 0.0051266 | 0.12911 | 13.1014 | -0.15983 | -0.1293 | -254.1506 | 2.3596 | 63.3225 | 6184.3412 | 4716.8077 | 498791.3747 | 503508.1824 | 265926.6706
2040 | 2.5143 | 63.3227 | 6425.3904 | 0.0051291 | 0.12918 | 13.1078 | -0.15983 | -0.1293 | -254.1506 | 2.3596 | 63.3226 | 6184.3476 | 4716.8127 | 498791.8735 | 503508.6862 | 265926.9469
2041 | 2.5143 | 63.3227 | 6425.3904 | 0.0051317 | 0.12924 | 13.1142 | -0.15983 | -0.1293 | -254.1506 | 2.3596 | 63.3226 | 6184.354 | 4716.8177 | 498792.3723 | 503509.19 | 265927.2232
2042 | 2.5143 | 63.3227 | 6425.3904 | 0.0051342 | 0.1293 | 13.1206 | -0.15983 | -0.1293 | -254.1506 | 2.3596 | 63.3227 | 6184.3605 | 4716.8227 | 498792.8711 | 503509.6938 | 265927.4994
2043 | 2.5143 | 63.3227 | 6425.3904 | 0.0051367 | 0.12937 | 13.1271 | -0.15983 | -0.1293 | -254.1506 | 2.3596 | 63.3228 | 6184.3669 | 4716.8278 | 498793.3699 | 503510.1977 | 265927.7757
2044 | 2.5143 | 63.3227 | 6425.3904 | 0.0051392 | 0.12943 | 13.1335 | -0.15983 | -0.1293 | -254.1506 | 2.3596 | 63.3228 | 6184.3733 | 4716.8328 | 498793.8687 | 503510.7015 | 265928.052
2045 | 2.5143 | 63.3227 | 6425.3904 | 0.0051417 | 0.12949 | 13.1399 | -0.15983 | -0.1293 | -254.1506 | 2.3596 | 63.3229 | 6184.3797 | 4716.8378 | 498794.3675 | 503511.2053 | 265928.3283
2046 | 2.5143 | 63.3227 | 6425.3904 | 0.0051442 | 0.12956 | 13.1463 | -0.15983 | -0.1293 | -254.1506 | 2.3596 | 63.3229 | 6184.3862 | 4716.8428 | 498794.8663 | 503511.7091 | 265928.6046
2047 | 2.5143 | 63.3227 | 6425.3904 | 0.0051467 | 0.12962 | 13.1528 | -0.15983 | -0.1293 | -254.1506 | 2.3596 | 63.323 | 6184.3926 | 4716.8479 | 498795.3651 | 503512.2129 | 265928.8809
2048 | 2.5143 | 63.3227 | 6425.3904 | 0.0051493 | 0.12968 | 13.1592 | -0.15983 | -0.1293 | -254.1506 | 2.3596 | 63.3231 | 6184.399 | 4716.8529 | 498795.8639 | 503512.7168 | 265929.1572
2049 | 2.5143 | 63.3227 | 6425.3904 | 0.0051518 | 0.12975 | 13.1656 | -0.15983 | -0.1293 | -254.1506 | 2.3596 | 63.3231 | 6184.4054 | 4716.8579 | 498796.3627 | 503513.2206 | 265929.4335
2050 | 2.5143 | 63.3227 | 6425.3904 | 0.0051543 | 0.12981 | 13.1721 | -0.15983 | -0.1293 | -254.1506 | 2.3596 | 63.3232 | 6184.4119 | 4716.8629 | 498796.8614 | 503513.7244 | 265929.7098
2051 | 2.5143 | 63.3227 | 6425.3904 | 0.0051568 | 0.12987 | 13.1785 | -0.15983 | -0.1293 | -254.1506 | 2.3596 | 63.3233 | 6184.4183 | 4716.868 | 498797.3602 | 503514.2282 | 265929.9861
2052 | 2.5143 | 63.3227 | 6425.3904 | 0.0051593 | 0.12994 | 13.1849 | -0.15983 | -0.1293 | -254.1506 | 2.3596 | 63.3233 | 6184.4247 | 4716.873 | 498797.859 | 503514.732 | 265930.2624
2053 | 2.5143 | 63.3227 | 6425.3904 | 0.0051618 | 0.13 | 13.1913 | -0.15983 | -0.1293 | -254.1506 | 2.3596 | 63.3234 | 6184.4311 | 4716.878 | 498798.3578 | 503515.2359 | 265930.5387
2054 | 2.5143 | 63.3227 | 6425.3904 | 0.0051643 | 0.13006 | 13.1978 | -0.15983 | -0.1293 | -254.1506 | 2.3596 | 63.3235 | 6184.4376 | 4716.8831 | 498798.8566 | 503515.7397 | 265930.8149
2055 | 2.5143 | 63.3227 | 6425.3904 | 0.0051669 | 0.13013 | 13.2042 | -0.15983 | -0.1293 | -254.1506 | 2.3596 | 63.3235 | 6184.444 | 4716.8881 | 498799.3554 | 503516.2435 | 265931.0912
2056 | 2.5143 | 63.3227 | 6425.3904 | 0.0051694 | 0.13019 | 13.2106 | -0.15983 | -0.1293 | -254.1506 | 2.3596 | 63.3236 | 6184.4504 | 4716.8931 | 498799.8542 | 503516.7473 | 265931.3675
2057 | 2.5143 | 63.3227 | 6425.3904 | 0.0051719 | 0.13025 | 13.217 | -0.15983 | -0.1293 | -254.1506 | 2.3596 | 63.3236 | 6184.4568 | 4716.8981 | 498800.353 | 503517.2511 | 265931.6438
2058 | 2.5143 | 63.3227 | 6425.3904 | 0.0051744 | 0.13032 | 13.2235 | -0.15983 | -0.1293 | -254.1506 | 2.3596 | 63.3237 | 6184.4633 | 4716.9032 | 498800.8518 | 503517.7549 | 265931.9201
2059 | 2.5143 | 63.3227 | 6425.3904 | 0.0051769 | 0.13038 | 13.2299 | -0.15983 | -0.1293 | -254.1506 | 2.3596 | 63.3238 | 6184.4697 | 4716.9082 | 498801.3506 | 503518.2588 | 265932.1964
2060 | 2.5143 | 63.3227 | 6425.3904 | 0.0051794 | 0.13044 | 13.2363 | -0.15983 | -0.1293 | -254.1506 | 2.3596 | 63.3238 | 6184.4761 | 4716.9132 | 498801.8494 | 503518.7626 | 265932.4727
2061 | 2.5143 | 63.3227 | 6425.3904 | 0.0051819 | 0.13051 | 13.2427 | -0.15983 | -0.1293 | -254.1506 | 2.3596 | 63.3239 | 6184.4825 | 4716.9182 | 498802.3482 | 503519.2664 | 265932.749
2062 | 2.5143 | 63.3227 | 6425.3904 | 0.0051845 | 0.13057 | 13.2492 | -0.15983 | -0.1293 | -254.1506 | 2.3596 | 63.324 | 6184.489 | 4716.9233 | 498802.847 | 503519.7702 | 265933.0253
2063 | 2.5143 | 63.3227 | 6425.3904 | 0.005187 | 0.13063 | 13.2556 | -0.15983 | -0.1293 | -254.1506 | 2.3596 | 63.324 | 6184.4954 | 4716.9283 | 498803.3458 | 503520.274 | 265933.3016
2064 | 2.5143 | 63.3227 | 6425.3904 | 0.0051895 | 0.1307 | 13.262 | -0.15983 | -0.1293 | -254.1506 | 2.3596 | 63.3241 | 6184.5018 | 4716.9333 | 498803.8445 | 503520.7779 | 265933.5779
2065 | 2.5143 | 63.3227 | 6425.3904 | 0.005192 | 0.13076 | 13.2684 | -0.15983 | -0.1293 | -254.1506 | 2.3596 | 63.3242 | 6184.5082 | 4716.9383 | 498804.3433 | 503521.2817 | 265933.8542
2066 | 2.5143 | 63.3227 | 6425.3904 | 0.0051945 | 0.13082 | 13.2749 | -0.15983 | -0.1293 | -254.1506 | 2.3597 | 63.3242 | 6184.5147 | 4716.9434 | 498804.8421 | 503521.7855 | 265934.1304
2067 | 2.5143 | 63.3227 | 6425.3904 | 0.005197 | 0.13089 | 13.2813 | -0.15983 | -0.1293 | -254.1506 | 2.3597 | 63.3243 | 6184.5211 | 4716.9484 | 498805.3409 | 503522.2893 | 265934.4067
2068 | 2.5143 | 63.3227 | 6425.3904 | 0.0051995 | 0.13095 | 13.2877 | -0.15983 | -0.1293 | -254.1506 | 2.3597 | 63.3243 | 6184.5275 | 4716.9534 | 498805.8397 | 503522.7931 | 265934.683