## Converting
| VOC | NOx
2013$ | 1999 | 7877
2015$ | 2033.8388 | 8014.2812

## CO2
Air Quality Analysis: Jonesport Beals Proposed Ferry Crossing
Ferry Fuel Usage
Annual Diesel Fuel1 | kWh2 | Emission Factors (g/kWh)3 |  |  | Emissions Increase (Metric Tons / Year)
|  | VOC | NOx | CO2 | VOC | NOx | CO2
228800 | 9312160 | 0.27 | 6.8 | 690 | 2.5143 | 63.3227 | 6425.3904
Increase in delay VHT through idling at Jonesport and Beals Terminals
Annual VHT | Emission Factors (g/hour)4 |  |  | Emissions Increase (Tons / Year)
| VOC | NOx | CO2 | VOC | NOx | CO2
25063 | 9.996 | 2.867 | 1402.75 | 0.25053 | 0.071856 | 35.1571
Emission Analysis
Annual Emissions | Total Emission Increase (Metric Tons / Year) |  |  | Value of Emissions ($ / Metric Ton)5 |  |  | Value of Emissions ($ / Year)
| VOC | NOx | CO2 | VOC | NOx | CO2 | VOC | NOx | CO2
| 2.7648 | 63.3945 | 6460.5475 | 2033.8388 | 8014.2812 | 45 | 5623.1838 | 508061.7001 | 290724.6385
NOTES
1Based on annual fuel usage of the Margaret Chase Smith Ferry. It is assumed that the Jonesport-Beals crossing would require two vessels comparable to the Smith.
240.7 kWh in 1 gallon [U.S.] of diesel oil
3Emission factors for Category 1, Teir 2 Marine Engies from U.S. EPA, Current Methodologies in Preparing Mobile Source Port-Related Emission Inventories: Final Report, April 2009
4Idling emission factors prepared using EPA's method of multiplying 2.5 speed emission factors by 2.5.
52013 Value of Emissions from US DOT, TIGER Benefit Cost Analysis (BCA) Resource Guide, converted to 2015 dollars.

## Idling
Increase in delay VHT through idling at Jonesport and Beals Terminals
| Annual VHT | Emission Factors (g/hour)4 |  |  | Emissions Increase (Tons / Year)
|  | VOC | NOx | CO2 | VOC | NOx | CO2
2015 | 25063 | 9.996 | 2.867 | 1402.75 | 0.25053 | 0.071856 | 35.1571
2016 | 25084 | 9.996 | 2.867 | 1402.75 | 0.25074 | 0.071916 | 35.1866
2017 | 25105 | 9.996 | 2.867 | 1402.75 | 0.25095 | 0.071976 | 35.216
2018 | 25126 | 9.996 | 2.867 | 1402.75 | 0.25116 | 0.072036 | 35.2455
2019 | 25147 | 9.996 | 2.867 | 1402.75 | 0.25137 | 0.072096 | 35.275
2020 | 25168 | 9.996 | 2.867 | 1402.75 | 0.25158 | 0.072157 | 35.3044
2021 | 25189 | 9.996 | 2.867 | 1402.75 | 0.25179 | 0.072217 | 35.3339
2022 | 25210 | 9.996 | 2.867 | 1402.75 | 0.252 | 0.072277 | 35.3633
2023 | 25231 | 9.996 | 2.867 | 1402.75 | 0.25221 | 0.072337 | 35.3928
2024 | 25252 | 9.996 | 2.867 | 1402.75 | 0.25242 | 0.072397 | 35.4222
2025 | 25273 | 9.996 | 2.867 | 1402.75 | 0.25263 | 0.072458 | 35.4517
2026 | 25294 | 9.996 | 2.867 | 1402.75 | 0.25284 | 0.072518 | 35.4812
2027 | 25315 | 9.996 | 2.867 | 1402.75 | 0.25305 | 0.072578 | 35.5106
2028 | 25336 | 9.996 | 2.867 | 1402.75 | 0.25326 | 0.072638 | 35.5401
2029 | 25357 | 9.996 | 2.867 | 1402.75 | 0.25347 | 0.072699 | 35.5695
2030 | 25378 | 9.996 | 2.867 | 1402.75 | 0.25368 | 0.072759 | 35.599
2031 | 25399 | 9.996 | 2.867 | 1402.75 | 0.25389 | 0.072819 | 35.6284
2032 | 25420 | 9.996 | 2.867 | 1402.75 | 0.2541 | 0.072879 | 35.6579
2033 | 25441 | 9.996 | 2.867 | 1402.75 | 0.25431 | 0.072939 | 35.6874
2034 | 25462 | 9.996 | 2.867 | 1402.75 | 0.25452 | 0.073 | 35.7168
2035 | 25483 | 9.996 | 2.867 | 1402.75 | 0.25473 | 0.07306 | 35.7463
2036 | 25483 | 9.996 | 2.867 | 1402.75 | 0.25473 | 0.07306 | 35.7463
2037 | 25483 | 9.996 | 2.867 | 1402.75 | 0.25473 | 0.07306 | 35.7463
2038 | 25483 | 9.996 | 2.867 | 1402.75 | 0.25473 | 0.07306 | 35.7463
2039 | 25483 | 9.996 | 2.867 | 1402.75 | 0.25473 | 0.07306 | 35.7463
2040 | 25483 | 9.996 | 2.867 | 1402.75 | 0.25473 | 0.07306 | 35.7463
2041 | 25483 | 9.996 | 2.867 | 1402.75 | 0.25473 | 0.07306 | 35.7463
2042 | 25483 | 9.996 | 2.867 | 1402.75 | 0.25473 | 0.07306 | 35.7463
2043 | 25483 | 9.996 | 2.867 | 1402.75 | 0.25473 | 0.07306 | 35.7463
2044 | 25483 | 9.996 | 2.867 | 1402.75 | 0.25473 | 0.07306 | 35.7463
2045 | 25483 | 9.996 | 2.867 | 1402.75 | 0.25473 | 0.07306 | 35.7463
2046 | 25483 | 9.996 | 2.867 | 1402.75 | 0.25473 | 0.07306 | 35.7463
2047 | 25483 | 9.996 | 2.867 | 1402.75 | 0.25473 | 0.07306 | 35.7463
2048 | 25483 | 9.996 | 2.867 | 1402.75 | 0.25473 | 0.07306 | 35.7463
2049 | 25483 | 9.996 | 2.867 | 1402.75 | 0.25473 | 0.07306 | 35.7463
2050 | 25483 | 9.996 | 2.867 | 1402.75 | 0.25473 | 0.07306 | 35.7463
2051 | 25483 | 9.996 | 2.867 | 1402.75 | 0.25473 | 0.07306 | 35.7463
2052 | 25483 | 9.996 | 2.867 | 1402.75 | 0.25473 | 0.07306 | 35.7463
2053 | 25483 | 9.996 | 2.867 | 1402.75 | 0.25473 | 0.07306 | 35.7463
2054 | 25483 | 9.996 | 2.867 | 1402.75 | 0.25473 | 0.07306 | 35.7463
2055 | 25483 | 9.996 | 2.867 | 1402.75 | 0.25473 | 0.07306 | 35.7463
2056 | 25483 | 9.996 | 2.867 | 1402.75 | 0.25473 | 0.07306 | 35.7463
2057 | 25483 | 9.996 | 2.867 | 1402.75 | 0.25473 | 0.07306 | 35.7463
2058 | 25483 | 9.996 | 2.867 | 1402.75 | 0.25473 | 0.07306 | 35.7463
2059 | 25483 | 9.996 | 2.867 | 1402.75 | 0.25473 | 0.07306 | 35.7463
2060 | 25483 | 9.996 | 2.867 | 1402.75 | 0.25473 | 0.07306 | 35.7463
2061 | 25483 | 9.996 | 2.867 | 1402.75 | 0.25473 | 0.07306 | 35.7463
2062 | 25483 | 9.996 | 2.867 | 1402.75 | 0.25473 | 0.07306 | 35.7463
2063 | 25483 | 9.996 | 2.867 | 1402.75 | 0.25473 | 0.07306 | 35.7463
2064 | 25483 | 9.996 | 2.867 | 1402.75 | 0.25473 | 0.07306 | 35.7463
2065 | 25483 | 9.996 | 2.867 | 1402.75 | 0.25473 | 0.07306 | 35.7463
2066 | 25483 | 9.996 | 2.867 | 1402.75 | 0.25473 | 0.07306 | 35.7463
2067 | 25483 | 9.996 | 2.867 | 1402.75 | 0.25473 | 0.07306 | 35.7463
2068 | 25483 | 9.996 | 2.867 | 1402.75 | 0.25473 | 0.07306 | 35.7463
2069 | 25483 | 9.996 | 2.867 | 1402.75 | 0.25473 | 0.07306 | 35.7463
2070 | 25483 | 9.996 | 2.867 | 1402.75 | 0.25473 | 0.07306 | 35.7463

## Totals
| Ferry |  |  | Idling |  |  | Reductions from VMT |  |  | Total Emissions |  |  | Emissions Costs
| Emissions Increase (Metric Tons / Year) |  |  | Emissions Increase (Tons / Year) |  |  | Tons / Year |  |  | Tons / Year
| VOC | NOx | CO2 | VOC | NOx | CO2 | VOC | NOx | CO2 | VOC | NOx | CO2 | VOC | NOx | Total
2015 | 2.5143 | 63.3227 | 6425.3904 | 0.25053 | 0.071856 | 35.1571 | -0.197 | -0.2282 | -211.3967 | 2.5678 | 63.1663 | 6249.1508 | 5222.5221 | 506232.8279 | 511455.3499
2016 | 2.5143 | 63.3227 | 6425.3904 | 0.25074 | 0.071916 | 35.1866 | -0.19891 | -0.23042 | -213.4491 | 2.5661 | 63.1642 | 6247.1279 | 5219.0591 | 506215.5544 | 511434.6134
2017 | 2.5143 | 63.3227 | 6425.3904 | 0.25095 | 0.071976 | 35.216 | -0.20082 | -0.23263 | -215.5015 | 2.5644 | 63.162 | 6245.105 | 5215.5961 | 506198.2808 | 511413.8769
2018 | 2.5143 | 63.3227 | 6425.3904 | 0.25116 | 0.072036 | 35.2455 | -0.20274 | -0.23485 | -217.5539 | 2.5627 | 63.1599 | 6243.082 | 5212.1331 | 506181.0073 | 511393.1404
2019 | 2.5143 | 63.3227 | 6425.3904 | 0.25137 | 0.072096 | 35.275 | -0.20465 | -0.23706 | -219.6063 | 2.561 | 63.1577 | 6241.0591 | 5208.6701 | 506163.7338 | 511372.4039
2020 | 2.5143 | 63.3227 | 6425.3904 | 0.25158 | 0.072157 | 35.3044 | -0.20656 | -0.23928 | -221.6587 | 2.5593 | 63.1556 | 6239.0362 | 5205.2071 | 506146.4603 | 511351.6674
2021 | 2.5143 | 63.3227 | 6425.3904 | 0.25179 | 0.072217 | 35.3339 | -0.20847 | -0.24149 | -223.7111 | 2.5576 | 63.1534 | 6237.0132 | 5201.7441 | 506129.1867 | 511330.9309
2022 | 2.5143 | 63.3227 | 6425.3904 | 0.252 | 0.072277 | 35.3633 | -0.21039 | -0.24371 | -225.7634 | 2.5559 | 63.1513 | 6234.9903 | 5198.2812 | 506111.9132 | 511310.1944
2023 | 2.5143 | 63.3227 | 6425.3904 | 0.25221 | 0.072337 | 35.3928 | -0.2123 | -0.24593 | -227.8158 | 2.5542 | 63.1491 | 6232.9673 | 5194.8182 | 506094.6397 | 511289.4579
2024 | 2.5143 | 63.3227 | 6425.3904 | 0.25242 | 0.072397 | 35.4222 | -0.21421 | -0.24814 | -229.8682 | 2.5525 | 63.1469 | 6230.9444 | 5191.3552 | 506077.3662 | 511268.7213
2025 | 2.5143 | 63.3227 | 6425.3904 | 0.25263 | 0.072458 | 35.4517 | -0.15302 | -0.14353 | -233.4879 | 2.6139 | 63.2516 | 6227.3542 | 5316.2373 | 506916.2146 | 512232.4519
2026 | 2.5143 | 63.3227 | 6425.3904 | 0.25284 | 0.072518 | 35.4812 | -0.15437 | -0.1448 | -235.5542 | 2.6127 | 63.2504 | 6225.3173 | 5313.9101 | 506906.5174 | 512220.4275
2027 | 2.5143 | 63.3227 | 6425.3904 | 0.25305 | 0.072578 | 35.5106 | -0.15573 | -0.14607 | -237.6205 | 2.6116 | 63.2492 | 6223.2805 | 5311.5829 | 506896.8202 | 512208.4031
2028 | 2.5143 | 63.3227 | 6425.3904 | 0.25326 | 0.072638 | 35.5401 | -0.15708 | -0.14734 | -239.6867 | 2.6105 | 63.248 | 6221.2437 | 5309.2557 | 506887.1229 | 512196.3787
2029 | 2.5143 | 63.3227 | 6425.3904 | 0.25347 | 0.072699 | 35.5695 | -0.15844 | -0.14861 | -241.753 | 2.6093 | 63.2468 | 6219.2069 | 5306.9285 | 506877.4257 | 512184.3543
2030 | 2.5143 | 63.3227 | 6425.3904 | 0.25368 | 0.072759 | 35.599 | -0.15419 | -0.12964 | -243.8193 | 2.6138 | 63.2658 | 6217.1701 | 5315.989 | 507029.9608 | 512345.9498
2031 | 2.5143 | 63.3227 | 6425.3904 | 0.25389 | 0.072819 | 35.6284 | -0.1555 | -0.13074 | -245.8855 | 2.6127 | 63.2648 | 6215.1333 | 5313.7583 | 507021.6384 | 512335.3968
2032 | 2.5143 | 63.3227 | 6425.3904 | 0.2541 | 0.072879 | 35.6579 | -0.1568 | -0.13184 | -247.9518 | 2.6116 | 63.2637 | 6213.0965 | 5311.5277 | 507013.316 | 512324.8437
2033 | 2.5143 | 63.3227 | 6425.3904 | 0.25431 | 0.072939 | 35.6874 | -0.15811 | -0.13294 | -250.0181 | 2.6105 | 63.2627 | 6211.0597 | 5309.297 | 507004.9937 | 512314.2906
2034 | 2.5143 | 63.3227 | 6425.3904 | 0.25452 | 0.073 | 35.7168 | -0.15942 | -0.13404 | -252.0843 | 2.6094 | 63.2617 | 6209.0229 | 5307.0663 | 506996.6713 | 512303.7376
2035 | 2.5143 | 63.3227 | 6425.3904 | 0.25473 | 0.07306 | 35.7463 | -0.15983 | -0.1293 | -254.1506 | 2.6092 | 63.2665 | 6206.9861 | 5306.6618 | 507035.1231 | 512341.7849
2036 | 2.5143 | 63.3227 | 6425.3904 | 0.25473 | 0.07306 | 35.7463 | -0.15983 | -0.1293 | -254.1506 | 2.6092 | 63.2665 | 6206.9861 | 5306.6618 | 507035.1231 | 512341.7849
2037 | 2.5143 | 63.3227 | 6425.3904 | 0.25473 | 0.07306 | 35.7463 | -0.15983 | -0.1293 | -254.1506 | 2.6092 | 63.2665 | 6206.9861 | 5306.6618 | 507035.1231 | 512341.7849
2038 | 2.5143 | 63.3227 | 6425.3904 | 0.25473 | 0.07306 | 35.7463 | -0.15983 | -0.1293 | -254.1506 | 2.6092 | 63.2665 | 6206.9861 | 5306.6618 | 507035.1231 | 512341.7849
2039 | 2.5143 | 63.3227 | 6425.3904 | 0.25473 | 0.07306 | 35.7463 | -0.15983 | -0.1293 | -254.1506 | 2.6092 | 63.2665 | 6206.9861 | 5306.6618 | 507035.1231 | 512341.7849
2040 | 2.5143 | 63.3227 | 6425.3904 | 0.25473 | 0.07306 | 35.7463 | -0.15983 | -0.1293 | -254.1506 | 2.6092 | 63.2665 | 6206.9861 | 5306.6618 | 507035.1231 | 512341.7849
2041 | 2.5143 | 63.3227 | 6425.3904 | 0.25473 | 0.07306 | 35.7463 | -0.15983 | -0.1293 | -254.1506 | 2.6092 | 63.2665 | 6206.9861 | 5306.6618 | 507035.1231 | 512341.7849
2042 | 2.5143 | 63.3227 | 6425.3904 | 0.25473 | 0.07306 | 35.7463 | -0.15983 | -0.1293 | -254.1506 | 2.6092 | 63.2665 | 6206.9861 | 5306.6618 | 507035.1231 | 512341.7849
2043 | 2.5143 | 63.3227 | 6425.3904 | 0.25473 | 0.07306 | 35.7463 | -0.15983 | -0.1293 | -254.1506 | 2.6092 | 63.2665 | 6206.9861 | 5306.6618 | 507035.1231 | 512341.7849
2044 | 2.5143 | 63.3227 | 6425.3904 | 0.25473 | 0.07306 | 35.7463 | -0.15983 | -0.1293 | -254.1506 | 2.6092 | 63.2665 | 6206.9861 | 5306.6618 | 507035.1231 | 512341.7849
2045 | 2.5143 | 63.3227 | 6425.3904 | 0.25473 | 0.07306 | 35.7463 | -0.15983 | -0.1293 | -254.1506 | 2.6092 | 63.2665 | 6206.9861 | 5306.6618 | 507035.1231 | 512341.7849
2046 | 2.5143 | 63.3227 | 6425.3904 | 0.25473 | 0.07306 | 35.7463 | -0.15983 | -0.1293 | -254.1506 | 2.6092 | 63.2665 | 6206.9861 | 5306.6618 | 507035.1231 | 512341.7849
2047 | 2.5143 | 63.3227 | 6425.3904 | 0.25473 | 0.07306 | 35.7463 | -0.15983 | -0.1293 | -254.1506 | 2.6092 | 63.2665 | 6206.9861 | 5306.6618 | 507035.1231 | 512341.7849
2048 | 2.5143 | 63.3227 | 6425.3904 | 0.25473 | 0.07306 | 35.7463 | -0.15983 | -0.1293 | -254.1506 | 2.6092 | 63.2665 | 6206.9861 | 5306.6618 | 507035.1231 | 512341.7849
2049 | 2.5143 | 63.3227 | 6425.3904 | 0.25473 | 0.07306 | 35.7463 | -0.15983 | -0.1293 | -254.1506 | 2.6092 | 63.2665 | 6206.9861 | 5306.6618 | 507035.1231 | 512341.7849
2050 | 2.5143 | 63.3227 | 6425.3904 | 0.25473 | 0.07306 | 35.7463 | -0.15983 | -0.1293 | -254.1506 | 2.6092 | 63.2665 | 6206.9861 | 5306.6618 | 507035.1231 | 512341.7849
2051 | 2.5143 | 63.3227 | 6425.3904 | 0.25473 | 0.07306 | 35.7463 | -0.15983 | -0.1293 | -254.1506 | 2.6092 | 63.2665 | 6206.9861 | 5306.6618 | 507035.1231 | 512341.7849
2052 | 2.5143 | 63.3227 | 6425.3904 | 0.25473 | 0.07306 | 35.7463 | -0.15983 | -0.1293 | -254.1506 | 2.6092 | 63.2665 | 6206.9861 | 5306.6618 | 507035.1231 | 512341.7849
2053 | 2.5143 | 63.3227 | 6425.3904 | 0.25473 | 0.07306 | 35.7463 | -0.15983 | -0.1293 | -254.1506 | 2.6092 | 63.2665 | 6206.9861 | 5306.6618 | 507035.1231 | 512341.7849
2054 | 2.5143 | 63.3227 | 6425.3904 | 0.25473 | 0.07306 | 35.7463 | -0.15983 | -0.1293 | -254.1506 | 2.6092 | 63.2665 | 6206.9861 | 5306.6618 | 507035.1231 | 512341.7849
2055 | 2.5143 | 63.3227 | 6425.3904 | 0.25473 | 0.07306 | 35.7463 | -0.15983 | -0.1293 | -254.1506 | 2.6092 | 63.2665 | 6206.9861 | 5306.6618 | 507035.1231 | 512341.7849
2056 | 2.5143 | 63.3227 | 6425.3904 | 0.25473 | 0.07306 | 35.7463 | -0.15983 | -0.1293 | -254.1506 | 2.6092 | 63.2665 | 6206.9861 | 5306.6618 | 507035.1231 | 512341.7849
2057 | 2.5143 | 63.3227 | 6425.3904 | 0.25473 | 0.07306 | 35.7463 | -0.15983 | -0.1293 | -254.1506 | 2.6092 | 63.2665 | 6206.9861 | 5306.6618 | 507035.1231 | 512341.7849
2058 | 2.5143 | 63.3227 | 6425.3904 | 0.25473 | 0.07306 | 35.7463 | -0.15983 | -0.1293 | -254.1506 | 2.6092 | 63.2665 | 6206.9861 | 5306.6618 | 507035.1231 | 512341.7849
2059 | 2.5143 | 63.3227 | 6425.3904 | 0.25473 | 0.07306 | 35.7463 | -0.15983 | -0.1293 | -254.1506 | 2.6092 | 63.2665 | 6206.9861 | 5306.6618 | 507035.1231 | 512341.7849
2060 | 2.5143 | 63.3227 | 6425.3904 | 0.25473 | 0.07306 | 35.7463 | -0.15983 | -0.1293 | -254.1506 | 2.6092 | 63.2665 | 6206.9861 | 5306.6618 | 507035.1231 | 512341.7849
2061 | 2.5143 | 63.3227 | 6425.3904 | 0.25473 | 0.07306 | 35.7463 | -0.15983 | -0.1293 | -254.1506 | 2.6092 | 63.2665 | 6206.9861 | 5306.6618 | 507035.1231 | 512341.7849
2062 | 2.5143 | 63.3227 | 6425.3904 | 0.25473 | 0.07306 | 35.7463 | -0.15983 | -0.1293 | -254.1506 | 2.6092 | 63.2665 | 6206.9861 | 5306.6618 | 507035.1231 | 512341.7849
2063 | 2.5143 | 63.3227 | 6425.3904 | 0.25473 | 0.07306 | 35.7463 | -0.15983 | -0.1293 | -254.1506 | 2.6092 | 63.2665 | 6206.9861 | 5306.6618 | 507035.1231 | 512341.7849
2064 | 2.5143 | 63.3227 | 6425.3904 | 0.25473 | 0.07306 | 35.7463 | -0.15983 | -0.1293 | -254.1506 | 2.6092 | 63.2665 | 6206.9861 | 5306.6618 | 507035.1231 | 512341.7849
2065 | 2.5143 | 63.3227 | 6425.3904 | 0.25473 | 0.07306 | 35.7463 | -0.15983 | -0.1293 | -254.1506 | 2.6092 | 63.2665 | 6206.9861 | 5306.6618 | 507035.1231 | 512341.7849
2066 | 2.5143 | 63.3227 | 6425.3904 | 0.25473 | 0.07306 | 35.7463 | -0.15983 | -0.1293 | -254.1506 | 2.6092 | 63.2665 | 6206.9861 | 5306.6618 | 507035.1231 | 512341.7849
2067 | 2.5143 | 63.3227 | 6425.3904 | 0.25473 | 0.07306 | 35.7463 | -0.15983 | -0.1293 | -254.1506 | 2.6092 | 63.2665 | 6206.9861 | 5306.6618 | 507035.1231 | 512341.7849
2068 | 2.5143 | 63.3227 | 6425.3904 | 0.25473 | 0.07306 | 35.7463 | -0.15983 | -0.1293 | -254.1506 | 2.6092 | 63.2665 | 6206.9861 | 5306.6618 | 507035.1231 | 512341.7849
2069 | 2.5143 | 63.3227 | 6425.3904 | 0.25473 | 0.07306 | 35.7463 | -0.15983 | -0.1293 | -254.1506 | 2.6092 | 63.2665 | 6206.9861 | 5306.6618 | 507035.1231 | 512341.7849
2070 | 2.5143 | 63.3227 | 6425.3904 | 0.25473 | 0.07306 | 35.7463 | -0.15983 | -0.1293 | -254.1506 | 2.6092 | 63.2665 | 6206.9861 | 5306.6618 | 507035.1231 | 512341.7849