## DATA
RISING HEAD TEST MW14-03D
| WELL NO. | MW14-03D
| DATE | 2019-04-11
| INITAL HEAD ON TRANSDUCER | -11.646 | FEET H2O
| INITIAL DEPTH TO WATER | 12.34 | FEET (bgs)
| CASING DIAMETER | 2 | INCHES
| SAND DIAMETER | 4 | INCHES
| TOP OF OPEN INTERVAL | 23 | FEET (bgs)
| BOTTOM OF OPEN INTERVAL | 28 | FEET (bgs)
| SATURATED THICKNESS | 5 | FEET
| WATER TABLE TO BOTTOM OF SCREEN | 5 | FEET
| OPEN INTERVAL LENGTH | 5 | FEET
| STATIC IN SCREEN? | N
| MAX. HEAD CHANGE | 0.951 | FEET
| DEPTH TO WATER AT MAX. CHANGE | 13.291 | FEET (bgs)
| HEAD AT MAX. CHANGE IN SCREEN | N
| EXPECTED DISPLACEMENT | 1 | FEET H2O
FEET OF | TEST | HEAD | HEAD
WATER | ELAPSED | CHANGE | RATIO
TIME
(FEET) | (MIN) | (FEET)
-10.695 | 0 | 0.951 | 1
-10.699 | 0.016667 | 0.947 | 0.99579
-10.713 | 0.033333 | 0.933 | 0.98107
-10.727 | 0.05 | 0.919 | 0.96635
-10.737 | 0.066667 | 0.909 | 0.95584
-10.744 | 0.083333 | 0.902 | 0.94848
-10.751 | 0.1 | 0.895 | 0.94111
-10.758 | 0.11667 | 0.888 | 0.93375
-10.765 | 0.13333 | 0.881 | 0.92639
-10.774 | 0.15 | 0.872 | 0.91693
-10.779 | 0.16667 | 0.867 | 0.91167
-10.786 | 0.18333 | 0.86 | 0.90431
-10.793 | 0.2 | 0.853 | 0.89695
-10.8 | 0.21667 | 0.846 | 0.88959
-10.805 | 0.23333 | 0.841 | 0.88433
-10.812 | 0.25 | 0.834 | 0.87697
-10.819 | 0.26667 | 0.827 | 0.86961
-10.837 | 0.28333 | 0.809 | 0.85068
-10.837 | 0.3 | 0.809 | 0.85068
-10.849 | 0.31667 | 0.797 | 0.83807
-10.854 | 0.33333 | 0.792 | 0.83281
-10.858 | 0.35 | 0.788 | 0.8286
-10.863 | 0.36667 | 0.783 | 0.82334
-10.87 | 0.38333 | 0.776 | 0.81598
-10.875 | 0.4 | 0.771 | 0.81073
-10.882 | 0.41667 | 0.764 | 0.80336
-10.886 | 0.43333 | 0.76 | 0.79916
-10.893 | 0.45 | 0.753 | 0.7918
-10.893 | 0.46667 | 0.753 | 0.7918
-10.903 | 0.48333 | 0.743 | 0.78128
-10.907 | 0.5 | 0.739 | 0.77708
-10.91 | 0.51667 | 0.736 | 0.77392
-10.917 | 0.53333 | 0.729 | 0.76656
-10.919 | 0.55 | 0.727 | 0.76446
-10.926 | 0.56667 | 0.72 | 0.7571
-10.928 | 0.58333 | 0.718 | 0.75499
-10.935 | 0.6 | 0.711 | 0.74763
-10.94 | 0.61667 | 0.706 | 0.74238
-10.945 | 0.63333 | 0.701 | 0.73712
-10.947 | 0.65 | 0.699 | 0.73502
-10.952 | 0.66667 | 0.694 | 0.72976
-10.956 | 0.68333 | 0.69 | 0.72555
-10.961 | 0.7 | 0.685 | 0.72029
-10.966 | 0.71667 | 0.68 | 0.71504
-10.97 | 0.73333 | 0.676 | 0.71083
-10.977 | 0.75 | 0.669 | 0.70347
-10.98 | 0.76667 | 0.666 | 0.70032
-10.984 | 0.78333 | 0.662 | 0.69611
-10.989 | 0.8 | 0.657 | 0.69085
-10.994 | 0.81667 | 0.652 | 0.68559
-10.998 | 0.83333 | 0.648 | 0.68139
-11.001 | 0.85 | 0.645 | 0.67823
-11.005 | 0.86667 | 0.641 | 0.67403
-11.01 | 0.88333 | 0.636 | 0.66877
-11.015 | 0.9 | 0.631 | 0.66351
-11.017 | 0.91667 | 0.629 | 0.66141
-11.022 | 0.93333 | 0.624 | 0.65615
-11.026 | 0.95 | 0.62 | 0.65195
-11.029 | 0.96667 | 0.617 | 0.64879
-11.036 | 0.98333 | 0.61 | 0.64143
-11.038 | 1 | 0.608 | 0.63933
-11.04 | 1.0167 | 0.606 | 0.63722
-11.045 | 1.0333 | 0.601 | 0.63197
-11.05 | 1.05 | 0.596 | 0.62671
-11.052 | 1.0667 | 0.594 | 0.62461
-11.059 | 1.0833 | 0.587 | 0.61725
-11.062 | 1.1 | 0.584 | 0.61409
-11.066 | 1.1167 | 0.58 | 0.60988
-11.069 | 1.1333 | 0.577 | 0.60673
-11.071 | 1.15 | 0.575 | 0.60463
-11.076 | 1.1667 | 0.57 | 0.59937
-11.08 | 1.1833 | 0.566 | 0.59516
-11.083 | 1.2 | 0.563 | 0.59201
-11.085 | 1.2167 | 0.561 | 0.58991
-11.09 | 1.2333 | 0.556 | 0.58465
-11.092 | 1.25 | 0.554 | 0.58254
-11.094 | 1.2667 | 0.552 | 0.58044
-11.101 | 1.2833 | 0.545 | 0.57308
-11.101 | 1.3 | 0.545 | 0.57308
-11.106 | 1.3167 | 0.54 | 0.56782
-11.111 | 1.3333 | 0.535 | 0.56257
-11.115 | 1.35 | 0.531 | 0.55836
-11.115 | 1.3667 | 0.531 | 0.55836
-11.12 | 1.3833 | 0.526 | 0.5531
-11.122 | 1.4 | 0.524 | 0.551
-11.127 | 1.4167 | 0.519 | 0.54574
-11.129 | 1.4333 | 0.517 | 0.54364
-11.134 | 1.45 | 0.512 | 0.53838
-11.136 | 1.4667 | 0.51 | 0.53628
-11.141 | 1.4833 | 0.505 | 0.53102
-11.143 | 1.5 | 0.503 | 0.52892
-11.146 | 1.5167 | 0.5 | 0.52576
-11.148 | 1.5333 | 0.498 | 0.52366
-11.15 | 1.55 | 0.496 | 0.52156
-11.155 | 1.5667 | 0.491 | 0.5163
-11.155 | 1.5833 | 0.491 | 0.5163
-11.16 | 1.6 | 0.486 | 0.51104
-11.164 | 1.6167 | 0.482 | 0.50683
-11.167 | 1.6333 | 0.479 | 0.50368
-11.169 | 1.65 | 0.477 | 0.50158
-11.171 | 1.6667 | 0.475 | 0.49947
-11.176 | 1.6833 | 0.47 | 0.49422
-11.181 | 1.7 | 0.465 | 0.48896
-11.183 | 1.7167 | 0.463 | 0.48686
-11.185 | 1.7333 | 0.461 | 0.48475
-11.188 | 1.75 | 0.458 | 0.4816
-11.188 | 1.7667 | 0.458 | 0.4816
-11.192 | 1.7833 | 0.454 | 0.47739
-11.195 | 1.8 | 0.451 | 0.47424
-11.197 | 1.8167 | 0.449 | 0.47213
-11.199 | 1.8333 | 0.447 | 0.47003
-11.202 | 1.85 | 0.444 | 0.46688
-11.206 | 1.8667 | 0.44 | 0.46267
-11.209 | 1.8833 | 0.437 | 0.45952
-11.211 | 1.9 | 0.435 | 0.45741
-11.213 | 1.9167 | 0.433 | 0.45531
-11.216 | 1.9333 | 0.43 | 0.45216
-11.22 | 1.95 | 0.426 | 0.44795
-11.22 | 1.9667 | 0.426 | 0.44795
-11.225 | 1.9833 | 0.421 | 0.44269
-11.227 | 2 | 0.419 | 0.44059
-11.23 | 2.0167 | 0.416 | 0.43743
-11.232 | 2.0333 | 0.414 | 0.43533
-11.237 | 2.05 | 0.409 | 0.43007
-11.234 | 2.0667 | 0.412 | 0.43323
-11.239 | 2.0833 | 0.407 | 0.42797
-11.241 | 2.1 | 0.405 | 0.42587
-11.244 | 2.1167 | 0.402 | 0.42271
-11.246 | 2.1333 | 0.4 | 0.42061
-11.248 | 2.15 | 0.398 | 0.41851
-11.251 | 2.1667 | 0.395 | 0.41535
-11.255 | 2.1833 | 0.391 | 0.41115
-11.258 | 2.2 | 0.388 | 0.40799
-11.258 | 2.2167 | 0.388 | 0.40799
-11.262 | 2.2333 | 0.384 | 0.40379
-11.265 | 2.25 | 0.381 | 0.40063
-11.267 | 2.2667 | 0.379 | 0.39853
-11.269 | 2.2833 | 0.377 | 0.39642
-11.272 | 2.3 | 0.374 | 0.39327
-11.274 | 2.3167 | 0.372 | 0.39117
-11.276 | 2.3333 | 0.37 | 0.38906
-11.279 | 2.35 | 0.367 | 0.38591
-11.281 | 2.3667 | 0.365 | 0.38381
-11.283 | 2.3833 | 0.363 | 0.3817
-11.286 | 2.4 | 0.36 | 0.37855
-11.29 | 2.4167 | 0.356 | 0.37434
-11.29 | 2.4333 | 0.356 | 0.37434
-11.293 | 2.45 | 0.353 | 0.37119
-11.295 | 2.4667 | 0.351 | 0.36909
-11.297 | 2.4833 | 0.349 | 0.36698
-11.3 | 2.5 | 0.346 | 0.36383
-11.302 | 2.5167 | 0.344 | 0.36172
-11.302 | 2.5333 | 0.344 | 0.36172
-11.304 | 2.55 | 0.342 | 0.35962
-11.307 | 2.5667 | 0.339 | 0.35647
-11.311 | 2.5833 | 0.335 | 0.35226
-11.311 | 2.6 | 0.335 | 0.35226
-11.314 | 2.6167 | 0.332 | 0.34911
-11.316 | 2.6333 | 0.33 | 0.347
-11.318 | 2.65 | 0.328 | 0.3449
-11.321 | 2.6667 | 0.325 | 0.34175
-11.323 | 2.6833 | 0.323 | 0.33964
-11.323 | 2.7 | 0.323 | 0.33964
-11.326 | 2.7167 | 0.32 | 0.33649
-11.328 | 2.7333 | 0.318 | 0.33438
-11.33 | 2.75 | 0.316 | 0.33228
-11.33 | 2.7667 | 0.316 | 0.33228
-11.335 | 2.7833 | 0.311 | 0.32702
-11.337 | 2.8 | 0.309 | 0.32492
-11.337 | 2.8167 | 0.309 | 0.32492
-11.342 | 2.8333 | 0.304 | 0.31966
-11.342 | 2.85 | 0.304 | 0.31966
-11.342 | 2.8667 | 0.304 | 0.31966
-11.344 | 2.8833 | 0.302 | 0.31756
-11.344 | 2.9 | 0.302 | 0.31756
-11.347 | 2.9167 | 0.299 | 0.31441
-11.349 | 2.9333 | 0.297 | 0.3123
-11.351 | 2.95 | 0.295 | 0.3102
-11.354 | 2.9667 | 0.292 | 0.30705
-11.358 | 2.9833 | 0.288 | 0.30284
-11.358 | 3 | 0.288 | 0.30284
-11.361 | 3.0167 | 0.285 | 0.29968
-11.358 | 3.0333 | 0.288 | 0.30284
-11.358 | 3.05 | 0.288 | 0.30284
-11.363 | 3.0667 | 0.283 | 0.29758
-11.365 | 3.0833 | 0.281 | 0.29548
-11.368 | 3.1 | 0.278 | 0.29232
-11.37 | 3.1167 | 0.276 | 0.29022
-11.37 | 3.1333 | 0.276 | 0.29022
-11.372 | 3.15 | 0.274 | 0.28812
-11.375 | 3.1667 | 0.271 | 0.28496
-11.377 | 3.1833 | 0.269 | 0.28286
-11.379 | 3.2 | 0.267 | 0.28076
-11.379 | 3.2167 | 0.267 | 0.28076
-11.382 | 3.2333 | 0.264 | 0.2776
-11.384 | 3.25 | 0.262 | 0.2755
-11.386 | 3.2667 | 0.26 | 0.2734
-11.386 | 3.2833 | 0.26 | 0.2734
-11.389 | 3.3 | 0.257 | 0.27024
-11.391 | 3.3167 | 0.255 | 0.26814
-11.393 | 3.3333 | 0.253 | 0.26604
-11.396 | 3.35 | 0.25 | 0.26288
-11.398 | 3.3667 | 0.248 | 0.26078
-11.398 | 3.3833 | 0.248 | 0.26078
-11.4 | 3.4 | 0.246 | 0.25868
-11.4 | 3.4167 | 0.246 | 0.25868
-11.403 | 3.4333 | 0.243 | 0.25552
-11.405 | 3.45 | 0.241 | 0.25342
-11.407 | 3.4667 | 0.239 | 0.25131
-11.407 | 3.4833 | 0.239 | 0.25131
-11.41 | 3.5 | 0.236 | 0.24816
-11.412 | 3.5167 | 0.234 | 0.24606
-11.414 | 3.5333 | 0.232 | 0.24395
-11.417 | 3.55 | 0.229 | 0.2408
-11.417 | 3.5667 | 0.229 | 0.2408
-11.414 | 3.5833 | 0.232 | 0.24395
-11.417 | 3.6 | 0.229 | 0.2408
-11.419 | 3.6167 | 0.227 | 0.2387
-11.419 | 3.6333 | 0.227 | 0.2387
-11.421 | 3.65 | 0.225 | 0.23659
-11.424 | 3.6667 | 0.222 | 0.23344
-11.426 | 3.6833 | 0.22 | 0.23134
-11.426 | 3.7 | 0.22 | 0.23134
-11.428 | 3.7167 | 0.218 | 0.22923
-11.431 | 3.7333 | 0.215 | 0.22608
-11.431 | 3.75 | 0.215 | 0.22608
-11.431 | 3.7667 | 0.215 | 0.22608
-11.433 | 3.7833 | 0.213 | 0.22397
-11.435 | 3.8 | 0.211 | 0.22187
-11.435 | 3.8167 | 0.211 | 0.22187
-11.438 | 3.8333 | 0.208 | 0.21872
-11.44 | 3.85 | 0.206 | 0.21661
-11.44 | 3.8667 | 0.206 | 0.21661
-11.442 | 3.8833 | 0.204 | 0.21451
-11.442 | 3.9 | 0.204 | 0.21451
-11.445 | 3.9167 | 0.201 | 0.21136
-11.445 | 3.9333 | 0.201 | 0.21136
-11.447 | 3.95 | 0.199 | 0.20925
-11.449 | 3.9667 | 0.197 | 0.20715
-11.452 | 3.9833 | 0.194 | 0.204
-11.454 | 4 | 0.192 | 0.20189
-11.454 | 4.0167 | 0.192 | 0.20189
-11.456 | 4.0333 | 0.19 | 0.19979
-11.456 | 4.05 | 0.19 | 0.19979
-11.454 | 4.0667 | 0.192 | 0.20189
-11.456 | 4.0833 | 0.19 | 0.19979
-11.456 | 4.1 | 0.19 | 0.19979
-11.456 | 4.1167 | 0.19 | 0.19979
-11.461 | 4.1333 | 0.185 | 0.19453
-11.461 | 4.15 | 0.185 | 0.19453
-11.461 | 4.1667 | 0.185 | 0.19453
-11.463 | 4.1833 | 0.183 | 0.19243
-11.466 | 4.2 | 0.18 | 0.18927
-11.466 | 4.2167 | 0.18 | 0.18927
-11.468 | 4.2333 | 0.178 | 0.18717
-11.468 | 4.25 | 0.178 | 0.18717
-11.47 | 4.2667 | 0.176 | 0.18507
-11.473 | 4.2833 | 0.173 | 0.18191
-11.473 | 4.3 | 0.173 | 0.18191
-11.473 | 4.3167 | 0.173 | 0.18191
-11.475 | 4.3333 | 0.171 | 0.17981
-11.477 | 4.35 | 0.169 | 0.17771
-11.477 | 4.3667 | 0.169 | 0.17771
-11.477 | 4.3833 | 0.169 | 0.17771
-11.477 | 4.4 | 0.169 | 0.17771
-11.48 | 4.4167 | 0.166 | 0.17455
-11.482 | 4.4333 | 0.164 | 0.17245
-11.482 | 4.45 | 0.164 | 0.17245
-11.482 | 4.4667 | 0.164 | 0.17245
-11.484 | 4.4833 | 0.162 | 0.17035
-11.489 | 4.5 | 0.157 | 0.16509
-11.489 | 4.5167 | 0.157 | 0.16509
-11.487 | 4.5333 | 0.159 | 0.16719
-11.489 | 4.55 | 0.157 | 0.16509
-11.487 | 4.5667 | 0.159 | 0.16719
-11.489 | 4.5833 | 0.157 | 0.16509
-11.491 | 4.6 | 0.155 | 0.16299
-11.491 | 4.6167 | 0.155 | 0.16299
-11.494 | 4.6333 | 0.152 | 0.15983
-11.494 | 4.65 | 0.152 | 0.15983
-11.494 | 4.6667 | 0.152 | 0.15983
-11.496 | 4.6833 | 0.15 | 0.15773
-11.498 | 4.7 | 0.148 | 0.15563
-11.501 | 4.7167 | 0.145 | 0.15247
-11.501 | 4.7333 | 0.145 | 0.15247
-11.501 | 4.75 | 0.145 | 0.15247
-11.501 | 4.7667 | 0.145 | 0.15247
-11.503 | 4.7833 | 0.143 | 0.15037
-11.505 | 4.8 | 0.141 | 0.14826
-11.505 | 4.8167 | 0.141 | 0.14826
-11.508 | 4.8333 | 0.138 | 0.14511
-11.505 | 4.85 | 0.141 | 0.14826
-11.508 | 4.8667 | 0.138 | 0.14511
-11.508 | 4.8833 | 0.138 | 0.14511
-11.51 | 4.9 | 0.136 | 0.14301
-11.512 | 4.9167 | 0.134 | 0.1409
-11.512 | 4.9333 | 0.134 | 0.1409
-11.515 | 4.95 | 0.131 | 0.13775
-11.515 | 4.9667 | 0.131 | 0.13775
-11.517 | 4.9833 | 0.129 | 0.13565
-11.519 | 5 | 0.127 | 0.13354
-11.519 | 5.0167 | 0.127 | 0.13354
-11.517 | 5.0333 | 0.129 | 0.13565
-11.519 | 5.05 | 0.127 | 0.13354
-11.519 | 5.0667 | 0.127 | 0.13354
-11.519 | 5.0833 | 0.127 | 0.13354
-11.522 | 5.1 | 0.124 | 0.13039
-11.522 | 5.1167 | 0.124 | 0.13039
-11.524 | 5.1333 | 0.122 | 0.12829
-11.524 | 5.15 | 0.122 | 0.12829
-11.526 | 5.1667 | 0.12 | 0.12618
-11.526 | 5.1833 | 0.12 | 0.12618
-11.526 | 5.2 | 0.12 | 0.12618
-11.526 | 5.2167 | 0.12 | 0.12618
-11.526 | 5.2333 | 0.12 | 0.12618
-11.529 | 5.25 | 0.117 | 0.12303
-11.529 | 5.2667 | 0.117 | 0.12303
-11.529 | 5.2833 | 0.117 | 0.12303
-11.531 | 5.3 | 0.115 | 0.12093
-11.531 | 5.3167 | 0.115 | 0.12093
-11.533 | 5.3333 | 0.113 | 0.11882
-11.531 | 5.35 | 0.115 | 0.12093
-11.533 | 5.3667 | 0.113 | 0.11882
-11.533 | 5.3833 | 0.113 | 0.11882
-11.536 | 5.4 | 0.11 | 0.11567
-11.533 | 5.4167 | 0.113 | 0.11882
-11.536 | 5.4333 | 0.11 | 0.11567
-11.538 | 5.45 | 0.108 | 0.11356
-11.538 | 5.4667 | 0.108 | 0.11356
-11.538 | 5.4833 | 0.108 | 0.11356
-11.54 | 5.5 | 0.106 | 0.11146
-11.54 | 5.5167 | 0.106 | 0.11146
-11.54 | 5.5333 | 0.106 | 0.11146
-11.543 | 5.55 | 0.103 | 0.10831
-11.543 | 5.5667 | 0.103 | 0.10831
-11.543 | 5.5833 | 0.103 | 0.10831
-11.543 | 5.6 | 0.103 | 0.10831
-11.545 | 5.6167 | 0.101 | 0.1062
-11.545 | 5.6333 | 0.101 | 0.1062
-11.547 | 5.65 | 0.099 | 0.1041
-11.543 | 5.6667 | 0.103 | 0.10831
-11.545 | 5.6833 | 0.101 | 0.1062
-11.545 | 5.7 | 0.101 | 0.1062
-11.547 | 5.7167 | 0.099 | 0.1041
-11.547 | 5.7333 | 0.099 | 0.1041
-11.547 | 5.75 | 0.099 | 0.1041
-11.547 | 5.7667 | 0.099 | 0.1041
-11.547 | 5.7833 | 0.099 | 0.1041
-11.55 | 5.8 | 0.096 | 0.10095
-11.55 | 5.8167 | 0.096 | 0.10095
-11.552 | 5.8333 | 0.094 | 0.098843
-11.55 | 5.85 | 0.096 | 0.10095
-11.552 | 5.8667 | 0.094 | 0.098843
-11.552 | 5.8833 | 0.094 | 0.098843
-11.552 | 5.9 | 0.094 | 0.098843
-11.554 | 5.9167 | 0.092 | 0.09674
-11.554 | 5.9333 | 0.092 | 0.09674
-11.557 | 5.95 | 0.089 | 0.093586
-11.557 | 5.9667 | 0.089 | 0.093586
-11.559 | 5.9833 | 0.087 | 0.091483
-11.557 | 6 | 0.089 | 0.093586
-11.559 | 6.0167 | 0.087 | 0.091483
-11.561 | 6.0333 | 0.085 | 0.08938
-11.559 | 6.05 | 0.087 | 0.091483
-11.559 | 6.0667 | 0.087 | 0.091483
-11.557 | 6.0833 | 0.089 | 0.093586
-11.559 | 6.1 | 0.087 | 0.091483
-11.559 | 6.1167 | 0.087 | 0.091483
-11.561 | 6.1333 | 0.085 | 0.08938
-11.564 | 6.15 | 0.082 | 0.086225
-11.564 | 6.1667 | 0.082 | 0.086225
-11.564 | 6.1833 | 0.082 | 0.086225
-11.564 | 6.2 | 0.082 | 0.086225
-11.564 | 6.2167 | 0.082 | 0.086225
-11.566 | 6.2333 | 0.08 | 0.084122
-11.566 | 6.25 | 0.08 | 0.084122
-11.568 | 6.2667 | 0.078 | 0.082019
-11.568 | 6.2833 | 0.078 | 0.082019
-11.568 | 6.3 | 0.078 | 0.082019
-11.571 | 6.3167 | 0.075 | 0.078864
-11.571 | 6.3333 | 0.075 | 0.078864
-11.571 | 6.35 | 0.075 | 0.078864
-11.571 | 6.3667 | 0.075 | 0.078864
-11.573 | 6.3833 | 0.073 | 0.076761
-11.573 | 6.4 | 0.073 | 0.076761
-11.573 | 6.4167 | 0.073 | 0.076761
-11.575 | 6.4333 | 0.071 | 0.074658
-11.573 | 6.45 | 0.073 | 0.076761
-11.578 | 6.4667 | 0.068 | 0.071504
-11.575 | 6.4833 | 0.071 | 0.074658
-11.575 | 6.5 | 0.071 | 0.074658
-11.578 | 6.5167 | 0.068 | 0.071504
-11.578 | 6.5333 | 0.068 | 0.071504
-11.578 | 6.55 | 0.068 | 0.071504
-11.578 | 6.5667 | 0.068 | 0.071504
-11.58 | 6.5833 | 0.066 | 0.069401
-11.58 | 6.6 | 0.066 | 0.069401
-11.58 | 6.6167 | 0.066 | 0.069401
-11.582 | 6.6333 | 0.064 | 0.067298
-11.582 | 6.65 | 0.064 | 0.067298
-11.582 | 6.6667 | 0.064 | 0.067298
-11.585 | 6.6833 | 0.061 | 0.064143
-11.585 | 6.7 | 0.061 | 0.064143
-11.585 | 6.7167 | 0.061 | 0.064143
-11.585 | 6.7333 | 0.061 | 0.064143
-11.587 | 6.75 | 0.059 | 0.06204
-11.587 | 6.7667 | 0.059 | 0.06204
-11.587 | 6.7833 | 0.059 | 0.06204
-11.587 | 6.8 | 0.059 | 0.06204
-11.587 | 6.8167 | 0.059 | 0.06204
-11.59 | 6.8333 | 0.056 | 0.058885
-11.59 | 6.85 | 0.056 | 0.058885
-11.59 | 6.8667 | 0.056 | 0.058885
-11.59 | 6.8833 | 0.056 | 0.058885
-11.59 | 6.9 | 0.056 | 0.058885
-11.59 | 6.9167 | 0.056 | 0.058885
-11.592 | 6.9333 | 0.054 | 0.056782
-11.592 | 6.95 | 0.054 | 0.056782
-11.592 | 6.9667 | 0.054 | 0.056782
-11.594 | 6.9833 | 0.052 | 0.054679
-11.594 | 7 | 0.052 | 0.054679
-11.594 | 7.0167 | 0.052 | 0.054679
-11.597 | 7.0333 | 0.049 | 0.051525
-11.597 | 7.05 | 0.049 | 0.051525