## Base Files
| Filename (For all file in this list create the file in the approriate Subfolder for the design decipline.) | File Contents | Created in folder: Bridge (B) Highway (H) Environmental (E) Geotech (G) Multimodel (M) Right of Way (R) Survey (S) | Is a Sheet file | Notes
Filenames Used in Multiple Disciplines
| Alignment_Overview.dgn | Alignments Container File - No contents here except reference all other alignments | B, H, M (as appropriate) |  | This file is merely a container for easier access when creating sheets and when different diciplines need to reference one anothers files. No data is created directly in this file.
3 | Alignment_(Road Name).dgn | Proposed Alignments | B, H, M (as appropriate) |  | Insert name of the road for "Road Name".
33 | Bridge.dgn | Container for bridge design files. All corridors intersection models models around abutments and etc. which show in plans are attached as reference.. | Bridge |  | This file is merely a container for easier access when creating sheets and when different diciplines need to reference one anothers files. No data is created directly in this file.
| Bridge_Corridor.dgn | Bridge and bridge approach corridor models | Bridge
| Buried_Structures.dgn | Precast Structures | Bridge
| Corridor_(Road Name).dgn | Proposed roadway corridors | B, H, M (as appropriate) |  | Insert name of the road for "Road Name".
| Corridor(Mile Number)_(Road Name).dgn | Proposed roadway corridors | B, H, M (as appropriate) |  | Used for performance purposes on long projects. Break the long roadwy model into multiple corridors of approxiamtely 1 mile in length.
| Cross_Sections_(Road Name).dgn | Proposed Cross Sections | B, H, M (as appropriate) | Yes | Insert name of the road for "Road Name".
| Detour.dgn | Temporary Traffic Control devices and Detours | B, H, M (as appropriate)
| Drainage.dgn | Proposed Drainage (storm networks and cross-drains) | B, H, M (as appropriate) |  | On projects with both cross drains and storm systems, optionally create separate files
| Existing_Bridge.dgn | Existing Bridge | Bridge
| Geometry_Controls.dgn | Geometric Point Controls | B, H, M (as appropriate)
| Grading.dgn | Misc proposed grading surfaces | B, H, M (as appropriate) |  | Append appropriate suffix to distingush various surfaces
| HEC-RAS.dgn | HEC-RAS | Bridge
| Highway.dgn | Container for highway design files. All corridors intersection models models around abutments and etc. which show in plans are attached as reference.. | Highway |  | This file is merely a container for easier access when creating sheets and when different diciplines need to reference one anothers files. No data is created directly in this file.
| Lighting.dgn | Lighting Plans | Highway
8 | Model_(Intersecting Roadway Names).dgn | Model - Intersection | B, H, M (as appropriate) |  | Insert name of the intersecting road for "Intersecting Road Name".
| Multimodal.dgn | Container for multimodal design files. All corridors intersection models models around abutments and etc. which show in plans are attached as reference.. | Multimodal |  | This file is merely a container for easier access when creating sheets and when different diciplines need to reference one anothers files. No data is created directly in this file.
| Quantities.dgn | Quantities | B, H, M (as appropriate)
| Signing.dgn | Signing | B, H, M (as appropriate)
| Shading.dgn | Shading/Hatching | B, H, M (as appropriate)
| Staging.dgn | Staging | Bridge
| Striping.dgn | Striping Plans | B, H, M (as appropriate)
| Substructures.dgn | Substructures | Bridge
37 | Superelevation.dgn | Superelevation sections and lanes used for corridors | B, H, M (as appropriate)
| Superstructures.dgn | Superstructures | Bridge
| Temporary_Bridge.dgn | Temp Bridge | Bridge
| Truck_Turning.dgn | Turning movement diagrams | B, H, M (as appropriate)
| Typical.dgn | Typical Sections | B, H, M (as appropriate) | Yes
| Typical_(Item).dgn | Typical Sections for non-road sections such as bridge deck | Bridge | Yes | Replace "Item" with suitable description of contents
18 | Utilities_Existing.dgn | 3D Models of existing utilities | B, H, M (as appropriate) |  | Horizontal locations as shown in survey files. These models used only for utilities coordination and not for plans.
| Utilities.dgn | Geometry and 3D Models of Proposed utilities | B, H, M (as appropriate)
Filenames used by Environmental
| Environ.dgn | Environmental data | Environmental |  | Base file for Environmental Linework. Used for shading and annotation. Annotation will need to go in the sheet files moving forward in the drawing model of the PermitPlan.dgn
| Historic.dgn | Historical boundaries | Environmental
Shading.dgn
| Wetlands.dgn | Field Survey Data for wetlands
| PermitPlan.dgn | Plan sheets and annotation |  |  | Field Data Dump. This will be a file with fieldbook data.
Filenames used by Geotech
| Boring_Log_Plan.dgn | Boring Logs | Geotech
| Boring_Location_Plan.dgn | Boring Locations | Geotech
Geotech.dgn
| Geotech_ISP.dgn | Interpretive Subsurface Profile | Geotech
Filenames used by Right of Way
| Alignment_ROW_(Road Name).dgn |  | Right of Way
25 | Right-of-Way.dgn | Existing and Proposed right of way geometry | Right of Way
| 000_Right-of-Way_Plan.dgn | Plan Sheets | Right of Way | Yes
| ROW_Coordinates.dgn | Coordinate Sheet | Right of Way | Yes
Photos (MOVE or REMOVE ?) | Filenames used by Survey
Survey Plans (MOVE or REMOVE ?) | Aerial.dgn | Standalone file for aerial imagery
Tax Maps (MOVE or REMOVE ?) | Borings_(Date).dgn | Standalone file for Borings |  |  | Append date of survey
| Ground.dgn | This file will house the complete existing ground complex terrain model. Users can reference the Lidar.dgn, Mapping.dgn and Topo.dgn for use in creation of the complex terrain model to be used for design. Even if only one terrain is present at the time of project conception we will want to still create the complex terrain.
| Lidar.dgn | Standalone file to house lidar features and terrain model. TopoDOT file.
| Lidar_Add(01).dgn | Standalone file to house additional lidar features and terrain model. TopoDOT file. |  |  | Add numeric suffix to distinguish
Utility (MOVE or REMOVE ?) | Mapping.dgn | Standalone file for photogrammetry
| Mapping_Add(01).dgn | Standalone file for Additional photogrammetry |  |  | Add numeric suffix to distinguish
| Topo.dgn | Master survey file
| Topo_Add(00).dgn | Standalone file for additional field topo. This will then be turned into and Topo_Add(00).sqlite and imported into the Topo.dgn master fieldbook.
Filenames used by Traffic
36 | Traffic.dgn | Signals and signing
Filenames used by Bridge Maintenance
| Existing.dgn | For use of drawing old details from plans in the 1930's
| Title.dgn | Title Sheet |  | Yes
| Typicals.dgn | Typical Details |  | Yes
|  | Working files? | Work | Working_(Insert User Name or Initials) | This is a file for individuals to create and do whatever they want with so they don't affect the master base files.
15 |  | Surface - Corridor
16 |  | Surface - Modeling
29 |  | Erosion Control - Permanent
28 |  | Erosion Control - Temporary
10 |  | Drainage - Basins
34 |  | Landscaping?
9 |  | Model - Pond
7 |  | Model - Site
31 |  | Named Boundaries
14 |  | Surface - Composite / Final Grade
17 |  | Surface - Temp / Working
26 |  | Retaining Walls
27 |  | Sound Walls

## Project Folder Structure
Folder | Subfolder | Subfolder | Subfolder
Example |  |  |  | Example
18247 |  |  |  | 18247.00_Town
| Bridge |  |  |  | Bridge
|  | Consultant | In |  |  | Consultant | In
|  |  | Out |  |  |  | Out
|  | PDF | PDR |  |  | PDF | PDR
|  |  | PSE |  |  |  | PSE
|  | Reports |  |  |  | Reports
| Const |  |  |  | Const
|  | Consultant | In |  |  | Consultant | In
|  |  | Out |  |  |  | Out
|  | Reports |  |  |  | Reports
| Environ |  |  |  | Environ
|  | Consultant | In |  |  | Consultant | In
|  |  | Out |  |  |  | Out
|  | KMZ |  |  |  | KMZ
|  | Orig-Data |  |  |  | Orig-Data
| Geotech |  |  |  | Geotech
|  | PDF |  |  |  | PDF
|  | Reports |  |  |  | Reports
| GIS |  |  |  | GIS
|  | Consultant | In |  |  | Consultant | In
|  |  | Out |  |  |  | Out
|  | Reports |  |  |  | Reports
| Highway |  |  |  | Highway
|  | Consultant | In |  |  | Consultant | In
|  |  | Out |  |  |  | Out
| Multimodal |  |  |  | Multimodal
|  | Consultant | In |  |  | Consultant | In
|  |  | Out |  |  |  | Out
| ROW |  |  |  | ROW
|  | Archive |  |  |  | Archive
|  | PDF |  |  |  | PDF
|  | Property | As Builts |  |  | Property | As Builts
|  |  | Existing ROW Information |  |  |  | Existing ROW Information
|  |  | POR |  |  |  | POR
|  |  | Survey Plans |  |  |  | Survey Plans
|  |  | Tax Maps |  |  |  | Tax Maps
|  | Reports |  |  |  | Reports
| Survey |  |  |  | Survey
|  | Consultant | In |  |  | Consultant | In
|  |  | Out |  |  |  | Out
|  | Field Layout |  |  |  | Field Layout
|  | Media |  |  |  | Media
|  | Orig-Data | GPS |  |  | Orig-Data | GPS
| Traffic |  |  |  | Traffic
|  | Consultant | In |  |  | Consultant | In
|  |  | Out |  |  |  | Out
|  | Reports |  |  |  | Reports
| Utilities |  |  |  | Utilities
|  | PDF |  |  |  | PDF
|  | Reports |  |  |  | Reports

## Container File Structure
In the Bridge, Highway and MultiModel folders are specific container files.
Container files contain no data, only attached references.
This allows easier creation of sheet files and sharing of data between diciplines.
Each of the folders will contain Alignment_Overview.dgn
Then each will contain the respective Bridge.dgn, Highway.dgn or Multimodel.dgn containers
The expected usage of these containers is as follows:
When one dicpline needs to utilize the design data from bridge, highway or multimodel, they can attache as reference the Alignments Overview.dgn,
and either Bridge.dgn, Highway.dgn or MultiModel,dgn with Live Nesting turned on and therefore efficiently show the other disciplines date in their designs.
The referencing file structure for each of the container files is shown in the tables below.
Discipline | Sheet Name | Container DGN is attched with Live Nesting | Model DGN references attached to container | Discipline | Sheet Name | Container DGN is attched with Live Nesting | Model DGN references attached to container | Discipline | Sheet Name | Container DGN is attched with Live Nesting | Model DGN references attached to container
Bridge | Cross_Sections.dgn | Alignments_Overview.dgn | All alignments.dgn files | Highway | Cross_Sections.dgn | Alignments_Overview.dgn | All alignments.dgn files | Multimodal | Cross_Sections.dgn | Alignments_Overview.dgn | All alignments.dgn files
|  | Bridge.dgn | Buried_Structures.dgn |  |  | Highway.dgn | All Corridor.dgn files with live nesting to also include survey files. |  |  | MultiModal.dgn | All Corridor.dgn files with live nesting to also include survey files.
|  |  | All Corridor.dgn files with live nesting to also include survey files. |  |  |  | Detour.dgn |  |  |  | Detour.dgn
|  |  | Detour.dgn |  |  |  | Drainage.dgn |  |  |  | Drainage.dgn
|  |  | Drainage.dgn |  |  |  | Lighting.dgn |  |  |  | Lighting.dgn
|  |  | Existing_Bridge.dgn |  |  |  | All intersection models.dgn |  |  |  | All intersection models.dgn
|  |  | All intersection models.dgn |  |  |  | Shading.dgn |  |  |  | Shading.dgn
|  |  | Shading.dgn |  |  |  | Signing.dgn |  |  |  | Signing.dgn
|  |  | Signing.dgn |  |  |  | Striping.dgn |  |  |  | Striping.dgn
|  |  | Staging.dgn |  |  |  | Utilities |  |  |  | Utilities
|  |  | Substructures.dgn |  |  |  | Utilities Existing |  |  |  | Utilities Existing
|  |  | Superelevation.dgn |  |  |  | Any other files which contain data to be shown on plans |  |  |  | Any other files which contain data to be shown on plans
Superstructures.dgn
Temporary_Bridge.dgn
Any other files which contain data to be shown on plans
| Plan.dgn PlanProfile.dgn Profile.dgn | Alignments_Overview.dgn | All alignments.dgn files |  | Plan.dgn PlanProfile.dgn Profile.dgn | Alignments_Overview.dgn | All alignments.dgn files |  | Plan.dgn PlanProfile.dgn Profile.dgn | Alignments_Overview.dgn | Utilities.dgn
|  | Bridge.dgn | Buried_Structures.dgn |  |  | Highway.dgn | All Corridor.dgn files with live nesting to also include survey files. |  |  | MultiModal.dgn | All Corridor.dgn files with live nesting to also include survey files.
|  |  | All Corridor.dgn files with live nesting to also include survey files. |  |  |  | Detour.dgn |  |  |  | Detour.dgn
|  |  | Detour.dgn |  |  |  | Drainage.dgn |  |  |  | Drainage.dgn
|  |  | Drainage.dgn |  |  |  | Lighting.dgn |  |  |  | Lighting.dgn
|  |  | Existing_Bridge.dgn |  |  |  | All intersection models.dgn |  |  |  | All intersection models.dgn
|  |  | All intersection models.dgn |  |  |  | Shading.dgn |  |  |  | Shading.dgn
|  |  | Shading.dgn |  |  |  | Signing.dgn |  |  |  | Signing.dgn
|  |  | Signing.dgn |  |  |  | Striping.dgn |  |  |  | Striping.dgn
|  |  | Staging.dgn |  |  |  | Utilities |  |  |  | Utilities
|  |  | Substructures.dgn |  |  |  | Utilities Existing |  |  |  | Utilities Existing
|  |  | Superelevation.dgn |  |  |  | Any other files which contain data to be shown on plans |  |  |  | Any other files which contain data to be shown on plans
Superstructures.dgn
Temporary_Bridge.dgn
Any other files which contain data to be shown on plans

## Survey
Survey Folder Structure
Folder | SubFolder | SubFolder | SubFolder | Description
Survey
Consultant
|  | In |  | Files received from consultant
|  | Out |  | Files sent to concultant
| Media |  |  | For ortho images, KMZ, SHP files and other similar data attached or exported.
| Field Layout |  |  | For various stake out and setting out data
| Orig-data |  |  | For field collected survey data
GPS
From Field
Survey Base File Naming
File Name | Exists upon WorkSet creation | Always a Deliverable? | File Use | Reference Files Auto attached
Aerial.dgn | YES | This is a Deliverable as it ever was back in V8i (Design's files will automatically reference this file.) | Standalone file for aerial imagery
Borings_(Date).dgn |  | Only Created or Used if borings have been located. (Design will need to attach this reference manually) | Standalone file for Borings
Ground.dgn |  | Always a Deliverable FOR ALL PROJECTS EXCEPT ODG/Pavement Lidar scanned projects (Design will be reference this file. This dgn will contain the existing conditions Complex Terrain named "PROJECT'S_WIN_#" that is a culmination of the survey sources to create the existing conditions from the very first survey to the last additional survey) | This file will house the complete existing ground complex terrain model. Users can reference the Lidar.dgn, Mapping.dgn and Topo.dgn for use in creation of the complex terrain model to be used for design. Even if only one terrain is present at the time of project conception we will want to still create the complex terrain. | Mapping.dgn;Lidar.dgn;Topo.dgn
Lidar.dgn |  | Only Created and Used if there is a LIDAR survey (Design's files will NOT automatically reference this file. | Standalone file to house lidar features and terrain model. TopoDOT file.
Lidar_Add(01).dgn |  | Only Created and Used if there is additional LIDAR survey after the initial LIDAR survey. | Standalone file to house additional lidar features and terrain model. TopoDOT file.
Mapping.dgn |  | Only created and Used if there is a Photogrametry survey (Design's files will automatically reference this file.) | Standalone file for photogrammetry
Mapping_Add(01).dgn |  | Only Created or Used if there is additional Mapping survey after the initial photogrammetry survey. | Standalone file for Additional photogrammetry
Topo.dgn | YES | Always a Deliverable, this dgn contains the data from Conventional Collection methods used to create existing conditions. Also this dgn is the master file that references all the other survey dgn's that were used to create the existing conditions (Lidar.dgn, Mapping.dgn, and *Add(##).dgn's). (Design files will automatically reference this file, and may have to change the reference nesting limits so that all the necessary existing condition files display) | Master survey file | Mapping.dgn;Lidar.dgn;Ground.dgn
Topo_Add(00).dgn |  | Only Created or Used if there is additional Conventional survey after the initial Conventional survey. | Standalone file for additional field topo. This will then be turned into and Topo_Add(00).sqlite and imported into the Topo.dgn master fieldbook.
GREEN TEXT = | Created with CreateDGNs macro |  | * Better understanding of the process by our Surveyors will be necessary to make final determinations on what these deliverables will look like when the scenario becomes: 1. Combining additional survey of the same method 2. Combining additional survey of a different method BUT we are FIRM on the Ground.dgn containing the Complex Terrain ""GROUND"" which will contain the culmination of all the methods used to create the existing conditions.
BLACK TEXT = | Will be seeded upon creation of the WorkSet

## ROW
Right of Way Folder Structure
Folder | SubFolder | SubFolder | SubFolder | Description
ROW
Archive
PDF
Property
As Builts
Existing ROW Information
POR
Survey Plans
Tax Maps
Reports
Right of Way Base File Naming
File Name | Exists upon WorkSet creation | Always a Deliverable? | File Use | Reference Files Auto attached
Alignment_ROW_(Road Name).dgn |  |  | This file will house a copy of Highways Roadway alignment.
Right-of-Way.dgn | YES | Always a Deliverable | This file will house both existing and proposed Right of Way linework and points as well as the existing alignments | Topo.dgn
Right of Way Sheet File Naming
File Name | Exists upon WorkSet creation | Always a Deliverable? | File Use
000_Right-of-Way_Plan.dgn |  |  | Plan view
000_ROW_Coordinates.dgn |  |  | Houses Traverse Data, Alignment Data, Pins and Monuments Table
GREEN TEXT = | Created with CreateDGNs macro
BLACK TEXT = | Will be seeded upon creation of the WorkSet

## Highway
Folder Structure
Folder | SubFolder | SubFolder | SubFolder | Description
Highway
Consultant
|  | In |  | Files received from consultant
|  | Out |  | Files sent to concultant
Base File Naming
File Name | Exists upon WorkSet creation | Always a Deliverable? | File Use | Reference Files Auto attached
Alignment_Overview.dgn |  |  | Alignments Container File. Container files contain no data, only references. This allows easier consumption of data from other diciplines and for constructing sheets
Alignment_(Road Name).dgn |  | Always a Deliverable | Used for Roadway Alignments
Corridor_(Road Name).dgn |  |  | Used for Corridor Modeling
Corridor(Mile Number)_(Road Name).dgn |  |  | Used for Corridor Modeling on projects longer than 1 mile. Create multiple files, each of approx. 1 mile length.
Detour.dgn |  |  | Used for Detour linework
Drainage.dgn |  |  | Used for D&U drainage layout and analysis
Geometry_Controls.dgn |  |  | Used for Geometric Layouts
Grading(description).dgn |  |  | Used to show Proposed Grading - replace description with appropriate text describing the surface contained in the file.
Highway.dgn | YES | Always a Deliverable | Container File for Highway Design Data. Container files contain no data, only references. This allows easier consumption of data from other diciplines and for constructing sheets. Attach all corridors, intersection models and etc. as references. Anything which contributes to sheets is attached here. | Topo.dgn;Right-of-Way.dgn;Wetlands.dgn;
Lighting.dgn |  |  | Used for Lighting linework
Model_(Intersecting Roadway Names).dgn |  |  | Used for Intersection Modeling
Quantities.dgn
Shading.dgn |  |  | Used for Hatching/Shading
Signing.dgn |  |  | Used for Signing Linework
Striping.dgn |  |  | Used for Striping linework
Superelevation.dgn |  |  | Used for Superelevation shapes
Truck_Turning.dgn |  |  | Truck Turning diagrams and truning movement analysis
Utilities_Existing.dgn |  |  | Used to reference in all Utility files
Utilities.dgn |  |  | Proposed Utility Models
Sheet File Naming
File Name | Exists upon WorkSet creation | Always a Deliverable? | File Use | Reference Files Auto attached
Cross_Sections_(Road Name).dgn |  |  | Contains the Cross Section sheets.
Cross_Sections(Mile Number)_(Road Name).dgn |  |  | Used for total Cross Sections longer than 1 mile, to allow segregating sheets into smaller batches for easire management.
Plan_(Road Name).dgn |  |  | Used for creation and anotation of Plan Sheets
PlanProfile_(Road Name).dgn |  |  | Used for creation and anotation of Plan over Profile Sheets
Profile_(Road Name).dgn |  |  | Used for creation and anotation of Profile Only Sheets
TitleSheet |  |  | Used for title sheet
Typical.dgn |  |  | Used for creation and anotation of Typical Section Sheets
Typical_(Item).dgn |  |  | Used for creation and anotation of Specialized Typical Section Sheets. Replace "Item" with suitable description of contents
GREEN TEXT = | Created with CreateDGNs macro
BLACK TEXT = | Will be seeded upon creation of the WorkSet

## Bridge
Folder Structure
Folder | SubFolder | SubFolder | SubFolder | Description
Bridge
Consultant
|  | In |  | Files received from consultant
|  | Out |  | Files sent to concultant
PDF
PDR
PSE
Base File Naming
File Name | Exists upon WorkSet creation | Always a Deliverable? | Models | Reference Files Auto attached
Alignment_Overview.dgn |  | Always a Deliverable | Alignments Container File. Container files contain no data, only references. This allows easier consumption of data from other diciplines and for constructing sheets
Alignment_(Road Name).dgn |  | Always a Deliverable | Used for Bridge Horz. & Vert. Alignments Profile lives within
Bridge.dgn | YES | Always a Deliverable | Container File for Bridge Design Data. Container files contain no data, only references. This allows easier consumption of data from other diciplines and for constructing sheets. Attach all corridors, intersection models and etc. as references. Anything which contributes to sheets is attached here. | Topo.dgn;Right-of-Way.dgn;Wetland.dgn
Bridge_Corridor.dgn |  | Always a Deliverable? | Used for Creating Bridge Models
Buried_Structures.dgn |  |  | Used to draw buried structures
Corridor_(Road Name).dgn |  | Always a Deliverable? | Used for Creating corridor models of roadway
Detour.dgn |  |  | Proposed Detour Linework
Drainage.dgn |  |  | Used for Drainage Layout/Linework
Existing_Bridge.dgn |  |  | Used for details of existing bridges, plan and elevation of existing abutments, piers and superstructure and existing bridge sections
Geometry_Controls.dgn |  |  | Used for Geometric Layouts
Grading(description).dgn |  |  | Used to show Proposed Grading - replace description with appropriate text describing the surface contained in the file.
HEC-RAS.dgn |  |  | Used for Open Channel Flow
Model_(Intersecting Roadway Names).dgn |  |  | Used for Intersection Models
Shading.dgn |  |  | Used for shading and hatching
Signing.dgn |  |  | Used for Signing Layout
Staging.dgn |  |  | Used for Construction Staging
Substructures.dgn |  |  | Used for Substructure Layout: Abutment plan elevation and rebar, Abutment sections, pier geometry elevation and rebar, details
Superelevation.dgn |  |  | Used for Superelevation
Superstructures.dgn |  |  | Used for Superstructure Layout, superstructure models, sections, details, snow fence FRP drains
Temporary_Bridge.dgn |  |  | Used for Temporary Bridge Linework
Sheet File Naming
File Name | Exists upon WorkSet creation | Always a Deliverable? |  | Reference Files Auto attached
Cross_Sections_(Road Name).dgn |  |  | Contains the Cross Section sheets.
Cross_Sections(Mile Number)_(Road Name).dgn |  |  | Used for total Cross Sections longer than 1 mile, to allow segregating sheets into smaller batches for easire management.
Plan_(Road Name).dgn |  |  | Used for creation and anotation of Plan Sheets
PlanProfile_(Road Name).dgn |  |  | Used for creation and anotation of Plan over Profile Sheets
Profile_(Road Name).dgn |  |  | Used for creation and anotation of Profile Only Sheets
TitleSheet |  |  | Used for title sheet
Typical.dgn |  |  | Used for creation and anotation of Typical Section Sheets
Typical_(Item).dgn |  |  | Used for creation and anotation of Specialized Typical Section Sheets. Replace "Item" with suitable description of contents
GREEN TEXT = | Created with CreateDGNs macro
BLACK TEXT = | Will be seeded upon creation of the WorkSet

## Bridge Maint.
Folder Structure
Folder | SubFolder | SubFolder | SubFolder | Description
Bridge Number (Example: BR 5073)
(Work Type - Year)
DGNs
PDF - Final
PDF
Base File Naming
File Name | Exists upon WorkSet creation | Always a Deliverable? | File Use | Reference Files Auto attached
Bridge Maintenance.dgn | YES | This is a Deliverable as it ever was back in V8i | A generic cad file to be use as necessary
Existing_Bridge.dgn |  |  | For use of drawing old details from plans in the 1930's
Sheet File Naming
File Name | Exists upon WorkSet creation | Always a Deliverable? | File Use | Reference Files Auto attached | Notes:
Title.dgn |  |  | Title Sheet |  | Bridge Maint. Works on local machines and loads dgn files to R drive when finished.
Typicals.dgn |  |  | Typical Details
GREEN TEXT = | Created with CreateDGNs macro
BLACK TEXT = | Will be seeded upon creation of the WorkSet
Note on B4: Chris McNulty: This folder will be created manually by the Bridge Maint. Folks
Note on C5: Chris McNulty: This folder will be created manually by the Bridge Maint. Folks
Note on C6: Chris McNulty: This folder will be created manually by the Bridge Maint. Folks
Note on C7: Chris McNulty: This folder will be created manually by the Bridge Maint. Folks

## Geotechnical
Folder Structure
Folder | SubFolder | SubFolder | SubFolder | Description
Geotech
PDF
Reports
Base File Naming
File Name | Exists upon WorkSet creation | Always a Deliverable? | File Use | Reference Files Auto attached
Boring_Log_Plan.dgn |  | This is a Deliverable as it ever was back in V8i | Shows the boring log sheets from "LogDraft" on a typical 34x22 sheet
Geotech.dgn | YES | This is a Deliverable as it ever was back in V8i |  | Topo.dgn;
Boring_Location_Plan.dgn |  | This is a Deliverable as it ever was back in V8i | BLP = Boring Location Plan. Shows the horizontal location of the borings
Geotech_ISP.dgn |  |  | ISP = Interpretative Subsurface Profile. Can be copied from either the Bridge or Highway Profile it suitable. Then further modified with additional Geotechnical data, otherwise Geotech create their own from scratch.
Sign and Lighting Foundations
Sheet File Naming
File Name | Exists upon WorkSet creation | Always a Deliverable? | File Use | Reference Files Auto attached
Geo-Location_Map_BRG.dgn |  | Yes either for BDG or HWY
Geo-Location_Map_HWY.dgn |  | Yes either for BDG or HWY
Typical.dgn |  |  | Typical Details
GREEN TEXT = | Created with CreateDGNs macro
BLACK TEXT = | Will be seeded upon creation of the WorkSet

## Utilities
Folder Structure
Folder | SubFolder | SubFolder | SubFolder | Description
Utilities
PDF
Reports
Base File Naming
File Name | Exists upon WorkSet creation | Always a Deliverable? | File Use | Reference Files Auto attached
Utilities.dgn |  |  | Geometry and 3D Models of Proposed utilities
Utilities_Existing.dgn |  |  | 3D Models of existing utilities. Horizontal locations as shown in survey files. These models used only for utilities coordination and not for plans.
Sheet File Naming
File Name | Exists upon WorkSet creation | Always a Deliverable? | File Use | Reference Files Auto attached
GREEN TEXT = | Created with CreateDGNs macro
BLACK TEXT = | Will be seeded upon creation of the WorkSet

## Multimodal
Folder Structure
Folder | SubFolder | SubFolder | SubFolder | Description
Multimodal
Consultant
|  | In |  | Files received from consultant
|  | Out |  | Files sent to concultant
Base File Naming
File Name | Exists upon WorkSet creation | Always a Deliverable? | File Use
Alignment_Overview.dgn |  |  | Alignments Container File. Container files contain no data, only references. This allows easier consumption of data from other diciplines and for constructing sheets
Alignment_(Road Name).dgn |  |  | Used for Roadway Alignments
Corridor_(Road Name).dgn |  |  | Used for Corridor Modeling
Corridor(Mile Number)_(Road Name).dgn |  |  | Used for Corridor Modeling on projects longer than 1 mile. Create multiple files, each of approx. 1 mile length.
Detour.dgn |  |  | Used for Detour Design
Drainage.dgn |  |  | Used for drainage design
Geometry_Controls.dgn |  |  | Used for Geometric Layouts
Grading(description).dgn |  |  | Used to show Proposed Grading - replace description with appropriate text describing the surface contained in the file.
Lighting.dgn |  |  | Used for Lighting linework
Model_(Intersecting Roadway Names).dgn |  |  | Used for Intersection Modeling
Multimodal.dgn | YES |  | Container File for Multimodal Design Data. Container files contain no data, only references. This allows easier consumption of data from other diciplines and for constructing sheets. Attach all corridors, intersection models and etc. as references. Anything which contributes to sheets is attached here.
Shading.dgn |  |  | Used for Hatching/Shading
Signing.dgn |  |  | Used for Signing Linework
Striping.dgn |  |  | Used for Striping linework
Superelevation.dgn |  |  | Used for Superelevation shapes
Truck_Turning.dgn
Utilities_Existing.dgn |  |  | Used to reference in all Utility files
Utilities.dgn
Sheet File Naming
File Name | Exists upon WorkSet creation | Always a Deliverable? | File Use
Cross_Sections_(Road Name).dgn |  |  | Contains the Cross Section sheets.
Cross_Sections(Mile Number)_(Road Name).dgn |  |  | Used for total Cross Sections longer than 1 mile, to allow segregating sheets into smaller batches for easire management.
Plan_(Road Name).dgn |  |  | Used for creation and anotation of Plan Sheets
PlanProfile_(Road Name).dgn |  |  | Used for creation and anotation of Plan over Profile Sheets
Profile_(Road Name).dgn |  |  | Used for creation and anotation of Profile Only Sheets
TitleSheet |  |  | Used for title sheet
Typical.dgn |  |  | Used for creation and anotation of Typical Section Sheets
Typical_(Item).dgn |  |  | Used for creation and anotation of Specialized Typical Section Sheets. Replace "Item" with suitable description of contents

## Environmental & Biologists
Folder Structure
Folder | SubFolder | SubFolder | SubFolder | Description
Environmental
Consultant
|  | In |  | Files received from consultant
|  | Out |  | Files sent to concultant
Orig-Data
KMZ
Base File Naming
File Name | Exists upon WorkSet creation | Always a Deliverable? | File Use
Environ.dgn
Historic.dgn |  |  | Simple Linework
Shading.dgn
Wetlands.dgn |  |  | Field Survey Data
Sheet File Naming
File Name | Exists upon WorkSet creation | Always a Deliverable? | File Use
PermitPlan.dgn |  |  | Sheets and Annotation will be placed in this file

## Traffic
Folder Structure
Folder | SubFolder | SubFolder | SubFolder | Description
Traffic
Consultant
|  | In |  | Files received from consultant
|  | Out |  | Files sent to concultant
Base File Naming
File Name | Exists upon WorkSet creation | Always a Deliverable? | File Use
Traffic.dgn |  |  | Used for Signals and Signing
Sheet File Naming
File Name | Exists upon WorkSet creation | Always a Deliverable? | File Use