## System losses
Versant Power MPD System Loss Factors
(These system losses exclude losses over PTF facilities)
Loss Factors by Voltage Level (see note 1)
[5 empty] | Annual | Percent Loss
|  | Secondary |  |  | 0.91907 | 8.093%
|  | Primary |  |  | 0.94876 | 5.124%
|  | Sub-Transmission |  |  | 0.96336 | 3.664%
|  | Transmission |  |  | 0.9887 | 1.13%
Weighted Average Loss Factors by Class
(Based on 2021 Usage)
Residential/Small Non-residential Class |  |  |  | Total Class | SO Only
|  | % of Class @ Secondary Voltage |  | 99.96% | 99.95%
|  | % of Class @ Primary Voltage |  | 0.04407% | 0.04817%
|  |  |  | 100% | 100%
Small Class Weighted Average Loss Factor |  |  |  | 0.91908 | 0.91908
Medium Class |  |  |  | Total Class | SO Only
|  | % of Class @ Secondary Voltage |  | 85.9% | 91.4%
|  | % of Class @ Primary Voltage |  | 14.1% | 8.6%
|  |  |  | 100% | 100%
Medium Class Weighted Average Loss Factor |  |  |  | 0.92326 | 0.92162
Large Class |  |  |  | Total Class | SO Only
|  | % of Class @ Secondary |  | 5% | 23.3%
|  | % of Class @ Primary |  | 10.9% | 66%
|  | % of Class @ Sub-Transmission |  | 19.9% | 0%
|  | % of Class @ Transmission |  | 64.2% | 10.7%
|  |  |  | 100% | 100%
Large Class Weighted Average Loss Factor |  |  |  | 0.97582 | 0.94612
Application of Loss Factors
Total MWh to be provided = (MWh measured at meter) / (applicable loss factor)
Example: | Usage @ meter = 9,700 MWh
|  | (9,700) / (0.92138) | 10527.6867
Note: | 1 | These loss factor values are currently in use for Load Settlement.